## Floor slab and beams
| 01. Name of Work |  |  | : |  | SLAB REINFORCEMENT
| 02. Name of Contractor |  |  | : |  | RECOMAX ENGINEERING PVT LTD
S.No. | Desc. Of Item | Bar Dia | Nos |  |  | C.Length | [6 empty] | DED | BBS
[7 empty] | A | B | C | D | E | F | 2d | 25mm | 20mm | 16mm | 12mm | 10mm | 8mm
I | SLAB BEAM |  | 1 | 2 | 3
1 | B1a (300*750)
2 | Top Bar | 20mm | 2 | 1 | 2 | 5.4 | 0.7 | 4 | 0.7 | [5 empty] | 21.6
3 | Top Bar | 16mm | 2 | 1 | 1 | 5.4 | 0.7 | 4 | 0.7 | [6 empty] | 10.8
4 | Bottom Bar | 20mm | 2 | 1 | 2 | 5.4 | 0.7 | 4 | 0.7 | [5 empty] | 21.6
5 | Bottom Bar | 16mm | 2 | 1 | 1 | 5.4 | 0.7 | 4 | 0.7 | [6 empty] | 10.8
6 | Left Stirrups | 8mm | 2 | 1 | 11 | 2.06 | 0.25 | 0.7 | 0.25 | 0.7 | 0.08 | 0.08 | [6 empty] | 45.32
7 | Right Stirrups | 8mm | 2 | 1 | 11 | 2.06 | 0.25 | 0.7 | 0.25 | 0.7 | 0.08 | 0.08 | [6 empty] | 45.32
8 | Mid Stirrups | 8mm | 2 | 1 | 12 | 2.06 | 0.25 | 0.7 | 0.25 | 0.7 | 0.08 | 0.08 | [6 empty] | 49.44
9 | SFR | 10mm | 2 | 1 | 2 | 5.4 | 0.7 | 4 | 0.7 | [8 empty] | 21.6
10 | B1b (300*750)
11 | Top Bar | 20mm | 2 | 1 | 2 | 4.9 | 0.7 | 3.5 | 0.7 | [5 empty] | 19.6
12 | Top Bar | 16mm | 2 | 1 | 1 | 4.9 | 0.7 | 3.5 | 0.7 | [6 empty] | 9.8
13 | Bottom Bar | 20mm | 2 | 1 | 2 | 4.9 | 0.7 | 3.5 | 0.7 | [5 empty] | 19.6
14 | Bottom Bar | 16mm | 2 | 1 | 1 | 4.9 | 0.7 | 3.5 | 0.7 | [6 empty] | 9.8
15 | Second layer Top Bar | 20mm | 2 | 1 | 1 | 2.275 | 0.7 | 0.875 | 0.7 | [5 empty] | 4.55
16 | Second layer Top Bar | 16mm | 2 | 1 | 2 | 2.275 | 0.7 | 0.875 | 0.7 | [6 empty] | 9.1
17 | Left Stirrups | 8mm | 2 | 1 | 10 | 2.06 | 0.25 | 0.7 | 0.25 | 0.7 | 0.08 | 0.08 | [6 empty] | 41.2
18 | Right Stirrups | 8mm | 2 | 1 | 10 | 2.06 | 0.25 | 0.7 | 0.25 | 0.7 | 0.08 | 0.08 | [6 empty] | 41.2
19 | Mid Stirrups | 8mm | 2 | 1 | 11 | 2.06 | 0.25 | 0.7 | 0.25 | 0.7 | 0.08 | 0.08 | [6 empty] | 45.32
20 | SFR | 10mm | 2 | 1 | 2 | 4.9 | 0.7 | 3.5 | 0.7 | [8 empty] | 19.6
21 | B1c (300*750)
22 | Top Bar | 20mm | 2 | 1 | 2 | 7.5 | 0.7 | 6.1 | 0.7 | [5 empty] | 30
23 | Top Bar | 16mm | 2 | 1 | 1 | 7.5 | 0.7 | 6.1 | 0.7 | [6 empty] | 15
24 | Bottom Bar | 20mm | 2 | 1 | 2 | 7.5 | 0.7 | 6.1 | 0.7 | [5 empty] | 30
25 | Bottom Bar | 16mm | 2 | 1 | 1 | 7.5 | 0.7 | 6.1 | 0.7 | [6 empty] | 15
26 | Second layer Top Bar(EL) | 20mm | 2 | 1 | 1 | 2.925 | 0.7 | 1.525 | 0.7 | [5 empty] | 5.85
27 | Second layer Top Bar (EL) | 16mm | 2 | 1 | 2 | 2.925 | 0.7 | 1.525 | 0.7 | [6 empty] | 11.7
28 | Second layer Top Bar(ER) | 20mm | 2 | 1 | 1 | 2.925 | 0.7 | 1.525 | 0.7 | [5 empty] | 5.85
29 | Second layer Top Bar (ER) | 16mm | 2 | 1 | 2 | 2.925 | 0.7 | 1.525 | 0.7 | [6 empty] | 11.7
30 | Second Layer Bottom Bar | 16mm | 2 | 1 | 2 | 7.5 | 0.7 | 6.1 | 0.7 | [6 empty] | 30
31 | Left Stirrups | 8mm | 2 | 1 | 16 | 2.06 | 0.25 | 0.7 | 0.25 | 0.7 | 0.08 | 0.08 | [6 empty] | 65.92
32 | Right Stirrups | 8mm | 2 | 1 | 16 | 2.06 | 0.25 | 0.7 | 0.25 | 0.7 | 0.08 | 0.08 | [6 empty] | 65.92
33 | Mid Stirrups | 8mm | 2 | 1 | 21 | 2.06 | 0.25 | 0.7 | 0.25 | 0.7 | 0.08 | 0.08 | [6 empty] | 86.52
34 | SFR | 10mm | 2 | 1 | 2 | 7.5 | 0.7 | 6.1 | 0.7 | [8 empty] | 30
35 | B1d (300*750)
36 | Top Bar | 20mm | 2 | 1 | 2 | 4.4 | 0.7 | 3 | 0.7 | [5 empty] | 17.6
37 | Top Bar | 16mm | 2 | 1 | 1 | 4.4 | 0.7 | 3 | 0.7 | [6 empty] | 8.8
38 | Bottom Bar | 20mm | 2 | 1 | 2 | 4.4 | 0.7 | 3 | 0.7 | [5 empty] | 17.6
39 | Bottom Bar | 16mm | 2 | 1 | 1 | 4.4 | 0.7 | 3 | 0.7 | [6 empty] | 8.8
40 | Second layer Top Bar(EL) | 20mm | 2 | 1 | 1 | 2.15 | 0.7 | 0.75 | 0.7 | [5 empty] | 4.3
41 | Second layer Top Bar (EL) | 16mm | 2 | 1 | 2 | 2.15 | 0.7 | 0.75 | 0.7 | [6 empty] | 8.6
42 | Second layer Top Bar(ER) | 20mm | 2 | 1 | 1 | 2.15 | 0.7 | 0.75 | 0.7 | [5 empty] | 4.3
43 | Second layer Top Bar (ER) | 16mm | 2 | 1 | 2 | 2.15 | 0.7 | 0.75 | 0.7 | [6 empty] | 8.6
44 | Left Stirrups | 8mm | 2 | 1 | 9 | 2.06 | 0.25 | 0.7 | 0.25 | 0.7 | 0.08 | 0.08 | [6 empty] | 37.08
45 | Right Stirrups | 8mm | 2 | 1 | 9 | 2.06 | 0.25 | 0.7 | 0.25 | 0.7 | 0.08 | 0.08 | [6 empty] | 37.08
46 | Mid Stirrups | 8mm | 2 | 1 | 10 | 2.06 | 0.25 | 0.7 | 0.25 | 0.7 | 0.08 | 0.08 | [6 empty] | 41.2
47 | SFR | 10mm | 2 | 1 | 2 | 4.4 | 0.7 | 3 | 0.7 | [8 empty] | 17.6
48 | B1e (300*750)
49 | Top Bar | 20mm | 2 | 1 | 2 | 4.9 | 0.7 | 3.5 | 0.7 | [5 empty] | 19.6
50 | Top Bar | 16mm | 2 | 1 | 1 | 4.9 | 0.7 | 3.5 | 0.7 | [6 empty] | 9.8
51 | Bottom Bar | 20mm | 2 | 1 | 2 | 4.9 | 0.7 | 3.5 | 0.7 | [5 empty] | 19.6
52 | Bottom Bar | 16mm | 2 | 1 | 1 | 4.9 | 0.7 | 3.5 | 0.7 | [6 empty] | 9.8
53 | Second layer Top Bar(EL) | 20mm | 2 | 1 | 1 | 2.275 | 0.7 | 0.875 | 0.7 | [5 empty] | 4.55
54 | Second layer Top Bar (EL) | 16mm | 2 | 1 | 2 | 2.275 | 0.7 | 0.875 | 0.7 | [6 empty] | 9.1
55 | Second layer Top Bar(ER) | 20mm | 2 | 1 | 1 | 2.275 | 0.7 | 0.875 | 0.7 | [5 empty] | 4.55
56 | Second layer Top Bar (ER) | 16mm | 2 | 1 | 2 | 2.275 | 0.7 | 0.875 | 0.7 | [6 empty] | 9.1
57 | Left Stirrups | 8mm | 2 | 1 | 10 | 2.06 | 0.25 | 0.7 | 0.25 | 0.7 | 0.08 | 0.08 | [6 empty] | 41.2
58 | Right Stirrups | 8mm | 2 | 1 | 10 | 2.06 | 0.25 | 0.7 | 0.25 | 0.7 | 0.08 | 0.08 | [6 empty] | 41.2
59 | Mid Stirrups | 8mm | 2 | 1 | 11 | 2.06 | 0.25 | 0.7 | 0.25 | 0.7 | 0.08 | 0.08 | [6 empty] | 45.32
60 | SFR | 10mm | 2 | 1 | 2 | 4.9 | 0.7 | 3.5 | 0.7 | [8 empty] | 19.6
61 | B1f (300*750)
62 | Top Bar | 20mm | 2 | 1 | 2 | 2.4 | 0.7 | 1 | 0.7 | [5 empty] | 9.6
63 | Top Bar | 16mm | 2 | 1 | 1 | 2.4 | 0.7 | 1 | 0.7 | [6 empty] | 4.8
64 | Bottom Bar | 20mm | 2 | 1 | 2 | 2.4 | 0.7 | 1 | 0.7 | [5 empty] | 9.6
65 | Bottom Bar | 16mm | 2 | 1 | 1 | 2.4 | 0.7 | 1 | 0.7 | [6 empty] | 4.8
66 | Second layer Top Bar(EL) | 20mm | 2 | 1 | 1 | 1.65 | 0.7 | 0.25 | 0.7 | [5 empty] | 3.3
67 | Second layer Top Bar (EL) | 16mm | 2 | 1 | 2 | 1.65 | 0.7 | 0.25 | 0.7 | [6 empty] | 6.6
68 | Left Stirrups | 8mm | 2 | 1 | 4 | 2.06 | 0.25 | 0.7 | 0.25 | 0.7 | 0.08 | 0.08 | [6 empty] | 16.48
69 | Right Stirrups | 8mm | 2 | 1 | 4 | 2.06 | 0.25 | 0.7 | 0.25 | 0.7 | 0.08 | 0.08 | [6 empty] | 16.48
70 | Mid Stirrups | 8mm | 2 | 1 | 6 | 2.06 | 0.25 | 0.7 | 0.25 | 0.7 | 0.08 | 0.08 | [6 empty] | 24.72
71 | SFR | 10mm | 2 | 1 | 2 | 2.4 | 0.7 | 1 | 0.7 | [8 empty] | 9.6
72 | B2a (230*750)
73 | Top Bar | 16mm | 1 | 1 | 3 | 4.4 | 0.7 | 3 | 0.7 | [6 empty] | 13.2
74 | Bottom Bar | 16mm | 1 | 1 | 3 | 4.4 | 0.7 | 3 | 0.7 | [6 empty] | 13.2
75 | Left Stirrups | 8mm | 1 | 1 | 9 | 1.92 | 0.18 | 0.7 | 0.18 | 0.7 | 0.08 | 0.08 | [6 empty] | 17.28
76 | Right Stirrups | 8mm | 1 | 1 | 9 | 1.92 | 0.18 | 0.7 | 0.18 | 0.7 | 0.08 | 0.08 | [6 empty] | 17.28
77 | Mid Stirrups | 8mm | 1 | 1 | 13 | 1.92 | 0.18 | 0.7 | 0.18 | 0.7 | 0.08 | 0.08 | [6 empty] | 24.96
78 | SFR | 10mm | 1 | 1 | 2 | 4.4 | 0.7 | 3 | 0.7 | [8 empty] | 8.8
79 | B2b (230*750)
80 | Top Bar | 16mm | 1 | 1 | 3 | 4.9 | 0.7 | 3.5 | 0.7 | [6 empty] | 14.7
81 | Bottom Bar | 16mm | 1 | 1 | 3 | 4.9 | 0.7 | 3.5 | 0.7 | [6 empty] | 14.7
82 | Left Stirrups | 8mm | 1 | 1 | 10 | 1.92 | 0.18 | 0.7 | 0.18 | 0.7 | 0.08 | 0.08 | [6 empty] | 19.2
83 | Right Stirrups | 8mm | 1 | 1 | 10 | 1.92 | 0.18 | 0.7 | 0.18 | 0.7 | 0.08 | 0.08 | [6 empty] | 19.2
84 | Mid Stirrups | 8mm | 1 | 1 | 15 | 1.92 | 0.18 | 0.7 | 0.18 | 0.7 | 0.08 | 0.08 | [6 empty] | 28.8
85 | SFR | 10mm | 1 | 1 | 2 | 4.9 | 0.7 | 3.5 | 0.7 | [8 empty] | 9.8
86 | B2c (230*750)
87 | Top Bar | 16mm | 1 | 1 | 3 | 2.4 | 0.7 | 1 | 0.7 | [6 empty] | 7.2
88 | Bottom Bar | 16mm | 1 | 1 | 3 | 2.4 | 0.7 | 1 | 0.7 | [6 empty] | 7.2
89 | Left Stirrups | 8mm | 1 | 1 | 4 | 1.92 | 0.18 | 0.7 | 0.18 | 0.7 | 0.08 | 0.08 | [6 empty] | 7.68
90 | Right Stirrups | 8mm | 1 | 1 | 4 | 1.92 | 0.18 | 0.7 | 0.18 | 0.7 | 0.08 | 0.08 | [6 empty] | 7.68
91 | Mid Stirrups | 8mm | 1 | 1 | 6 | 1.92 | 0.18 | 0.7 | 0.18 | 0.7 | 0.08 | 0.08 | [6 empty] | 11.52
92 | SFR | 10mm | 1 | 1 | 2 | 2.4 | 0.7 | 1 | 0.7 | [8 empty] | 4.8
93 | B3a (300*750)
94 | Top Bar | 16mm | 1 | 1 | 2 | 2.6 | 0.7 | 1.2 | 0.7 | [6 empty] | 5.2
95 | Top Bar | 12mm | 1 | 1 | 1 | 2.6 | 0.7 | 1.2 | 0.7 | [7 empty] | 2.6
96 | Bottom Bar | 16mm | 1 | 1 | 2 | 2.6 | 0.7 | 1.2 | 0.7 | [6 empty] | 5.2
97 | Bottom Bar | 12mm | 1 | 1 | 1 | 2.6 | 0.7 | 1.2 | 0.7 | [7 empty] | 2.6
98 | Left Stirrups | 8mm | 1 | 1 | 4 | 2.06 | 0.25 | 0.7 | 0.25 | 0.7 | 0.08 | 0.08 | [6 empty] | 8.24
99 | Right Stirrups | 8mm | 1 | 1 | 4 | 2.06 | 0.25 | 0.7 | 0.25 | 0.7 | 0.08 | 0.08 | [6 empty] | 8.24
100 | Mid Stirrups | 8mm | 1 | 1 | 7 | 2.06 | 0.25 | 0.7 | 0.25 | 0.7 | 0.08 | 0.08 | [6 empty] | 14.42
101 | SFR | 10mm | 1 | 1 | 2 | 2.6 | 0.7 | 1.2 | 0.7 | [8 empty] | 5.2
102 | B3b (300*750)
103 | Top Bar | 16mm | 1 | 1 | 2 | 6.4 | 0.7 | 5 | 0.7 | [6 empty] | 12.8
104 | Top Bar | 12mm | 1 | 1 | 1 | 6.4 | 0.7 | 5 | 0.7 | [7 empty] | 6.4
105 | Bottom Bar | 16mm | 1 | 1 | 2 | 6.4 | 0.7 | 5 | 0.7 | [6 empty] | 12.8
106 | Bottom Bar | 12mm | 1 | 1 | 1 | 6.4 | 0.7 | 5 | 0.7 | [7 empty] | 6.4
107 | Left Stirrups | 8mm | 1 | 1 | 14 | 2.06 | 0.25 | 0.7 | 0.25 | 0.7 | 0.08 | 0.08 | [6 empty] | 28.84
108 | Right Stirrups | 8mm | 1 | 1 | 14 | 2.06 | 0.25 | 0.7 | 0.25 | 0.7 | 0.08 | 0.08 | [6 empty] | 28.84
109 | Mid Stirrups | 8mm | 1 | 1 | 15 | 2.06 | 0.25 | 0.7 | 0.25 | 0.7 | 0.08 | 0.08 | [6 empty] | 30.9
110 | SFR | 10mm | 1 | 1 | 2 | 6.4 | 0.7 | 5 | 0.7 | [8 empty] | 12.8
111 | B3c (300*750)
112 | Top Bar | 16mm | 1 | 1 | 2 | 2.6 | 0.7 | 1.2 | 0.7 | [6 empty] | 5.2
113 | Top Bar | 12mm | 1 | 1 | 1 | 2.6 | 0.7 | 1.2 | 0.7 | [7 empty] | 2.6
114 | Bottom Bar | 16mm | 1 | 1 | 2 | 2.6 | 0.7 | 1.2 | 0.7 | [6 empty] | 5.2
115 | Bottom Bar | 12mm | 1 | 1 | 1 | 2.6 | 0.7 | 1.2 | 0.7 | [7 empty] | 2.6
116 | Left Stirrups | 8mm | 1 | 1 | 4 | 2.06 | 0.25 | 0.7 | 0.25 | 0.7 | 0.08 | 0.08 | [6 empty] | 8.24
117 | Right Stirrups | 8mm | 1 | 1 | 4 | 2.06 | 0.25 | 0.7 | 0.25 | 0.7 | 0.08 | 0.08 | [6 empty] | 8.24
118 | Mid Stirrups | 8mm | 1 | 1 | 7 | 2.06 | 0.25 | 0.7 | 0.25 | 0.7 | 0.08 | 0.08 | [6 empty] | 14.42
119 | SFR | 10mm | 1 | 1 | 2 | 2.6 | 0.7 | 1.2 | 0.7 | [8 empty] | 5.2
120 | B4a (300*600)
121 | Top Bar | 16mm | 1 | 1 | 3 | 2.3 | 0.55 | 1.2 | 0.55 | [6 empty] | 6.9
122 | Bottom Bar | 16mm | 1 | 1 | 3 | 2.3 | 0.55 | 1.2 | 0.55 | [6 empty] | 6.9
123 | Left Stirrups | 8mm | 1 | 1 | 4 | 1.76 | 0.25 | 0.55 | 0.25 | 0.55 | 0.08 | 0.08 | [6 empty] | 7.04
124 | Right Stirrups | 8mm | 1 | 1 | 4 | 1.76 | 0.25 | 0.55 | 0.25 | 0.55 | 0.08 | 0.08 | [6 empty] | 7.04
125 | Mid Stirrups | 8mm | 1 | 1 | 7 | 1.76 | 0.25 | 0.55 | 0.25 | 0.55 | 0.08 | 0.08 | [6 empty] | 12.32
126 | B4b (300*600)
127 | Top Bar | 16mm | 1 | 1 | 3 | 6.1 | 0.55 | 5 | 0.55 | [6 empty] | 18.3
128 | Bottom Bar | 16mm | 1 | 1 | 3 | 6.1 | 0.55 | 5 | 0.55 | [6 empty] | 18.3
129 | Left Stirrups | 8mm | 1 | 1 | 14 | 1.76 | 0.25 | 0.55 | 0.25 | 0.55 | 0.08 | 0.08 | [6 empty] | 24.64
130 | Right Stirrups | 8mm | 1 | 1 | 14 | 1.76 | 0.25 | 0.55 | 0.25 | 0.55 | 0.08 | 0.08 | [6 empty] | 24.64
131 | Mid Stirrups | 8mm | 1 | 1 | 15 | 1.76 | 0.25 | 0.55 | 0.25 | 0.55 | 0.08 | 0.08 | [6 empty] | 26.4
132 | B4c (300*600)
133 | Top Bar | 16mm | 1 | 1 | 3 | 2.3 | 0.55 | 1.2 | 0.55 | [6 empty] | 6.9
134 | Bottom Bar | 16mm | 1 | 1 | 3 | 2.3 | 0.55 | 1.2 | 0.55 | [6 empty] | 6.9
135 | Left Stirrups | 8mm | 1 | 1 | 4 | 1.76 | 0.25 | 0.55 | 0.25 | 0.55 | 0.08 | 0.08 | [6 empty] | 7.04
136 | Right Stirrups | 8mm | 1 | 1 | 4 | 1.76 | 0.25 | 0.55 | 0.25 | 0.55 | 0.08 | 0.08 | [6 empty] | 7.04
137 | Mid Stirrups | 8mm | 1 | 1 | 7 | 1.76 | 0.25 | 0.55 | 0.25 | 0.55 | 0.08 | 0.08 | [6 empty] | 12.32
138 | B5 (300*600)
139 | Top Bar | 12mm | 2 | 1 | 3 | 6.1 | 0.55 | 5 | 0.55 | [7 empty] | 36.6
140 | Bottom Bar | 16mm | 2 | 1 | 2 | 6.1 | 0.55 | 5 | 0.55 | [6 empty] | 24.4
141 | Bottom Bar | 12mm | 2 | 1 | 1 | 6.1 | 0.55 | 5 | 0.55 | [7 empty] | 12.2
142 | Left Stirrups | 8mm | 2 | 1 | 8 | 1.76 | 0.25 | 0.55 | 0.25 | 0.55 | 0.08 | 0.08 | [6 empty] | 28.16
143 | Right Stirrups | 8mm | 2 | 1 | 8 | 1.76 | 0.25 | 0.55 | 0.25 | 0.55 | 0.08 | 0.08 | [6 empty] | 28.16
144 | Mid Stirrups | 8mm | 2 | 1 | 15 | 1.76 | 0.25 | 0.55 | 0.25 | 0.55 | 0.08 | 0.08 | [6 empty] | 52.8
145 | B6a (300*550)
146 | Top Bar | 16mm | 1 | 1 | 3 | 2.2 | 0.5 | 1.2 | 0.5 | [6 empty] | 6.6
147 | Second layer Top Bar (ER) | 16mm | 1 | 1 | 2 | 1.3 | 0.5 | 0.3 | 0.5 | [6 empty] | 2.6
148 | Bottom Bar | 16mm | 1 | 1 | 3 | 2.2 | 0.5 | 1.2 | 0.5 | [6 empty] | 6.6
149 | Left Stirrups | 8mm | 1 | 1 | 4 | 1.66 | 0.25 | 0.5 | 0.25 | 0.5 | 0.08 | 0.08 | [6 empty] | 6.64
150 | Right Stirrups | 8mm | 1 | 1 | 4 | 1.66 | 0.25 | 0.5 | 0.25 | 0.5 | 0.08 | 0.08 | [6 empty] | 6.64
151 | Mid Stirrups | 8mm | 1 | 1 | 7 | 1.66 | 0.25 | 0.5 | 0.25 | 0.5 | 0.08 | 0.08 | [6 empty] | 11.62
152 | B6b (300*550)
153 | Top Bar | 16mm | 1 | 1 | 3 | 6 | 0.5 | 5 | 0.5 | [6 empty] | 18
154 | Second layer Top Bar (ER) | 16mm | 1 | 1 | 2 | 2.25 | 0.5 | 1.25 | 0.5 | [6 empty] | 4.5
155 | Second layer Top Bar (EL) | 16mm | 1 | 1 | 2 | 2.25 | 0.5 | 1.25 | 0.5 | [6 empty] | 4.5
156 | Bottom Bar | 16mm | 1 | 1 | 3 | 6 | 0.5 | 5 | 0.5 | [6 empty] | 18
157 | Left Stirrups | 8mm | 1 | 1 | 14 | 1.66 | 0.25 | 0.5 | 0.25 | 0.5 | 0.08 | 0.08 | [6 empty] | 23.24
158 | Right Stirrups | 8mm | 1 | 1 | 14 | 1.66 | 0.25 | 0.5 | 0.25 | 0.5 | 0.08 | 0.08 | [6 empty] | 23.24
159 | Mid Stirrups | 8mm | 1 | 1 | 15 | 1.66 | 0.25 | 0.5 | 0.25 | 0.5 | 0.08 | 0.08 | [6 empty] | 24.9
160 | B6c (300*550)
161 | Top Bar | 16mm | 1 | 1 | 3 | 2.2 | 0.5 | 1.2 | 0.5 | [6 empty] | 6.6
162 | Second layer Top Bar (EL) | 16mm | 1 | 1 | 2 | 1.3 | 0.5 | 0.3 | 0.5 | [6 empty] | 2.6
163 | Bottom Bar | 16mm | 1 | 1 | 3 | 2.2 | 0.5 | 1.2 | 0.5 | [6 empty] | 6.6
164 | Left Stirrups | 8mm | 1 | 1 | 4 | 1.66 | 0.25 | 0.5 | 0.25 | 0.5 | 0.08 | 0.08 | [6 empty] | 6.64
165 | Right Stirrups | 8mm | 1 | 1 | 4 | 1.66 | 0.25 | 0.5 | 0.25 | 0.5 | 0.08 | 0.08 | [6 empty] | 6.64
166 | Mid Stirrups | 8mm | 1 | 1 | 7 | 1.66 | 0.25 | 0.5 | 0.25 | 0.5 | 0.08 | 0.08 | [6 empty] | 11.62
167 | B7 (300*550)
168 | Top Bar | 16mm | 2 | 1 | 2 | 6 | 0.5 | 5 | 0.5 | [6 empty] | 24
169 | Top Bar | 12mm | 2 | 1 | 1 | 6 | 0.5 | 5 | 0.5 | [7 empty] | 12
170 | Bottom Bar | 16mm | 2 | 1 | 2 | 6 | 0.5 | 5 | 0.5 | [6 empty] | 24
171 | Bottom Bar | 12mm | 2 | 1 | 1 | 6 | 0.5 | 5 | 0.5 | [7 empty] | 12
172 | Left Stirrups | 8mm | 2 | 1 | 11 | 1.66 | 0.25 | 0.5 | 0.25 | 0.5 | 0.08 | 0.08 | [6 empty] | 36.52
173 | Right Stirrups | 8mm | 2 | 1 | 11 | 1.66 | 0.25 | 0.5 | 0.25 | 0.5 | 0.08 | 0.08 | [6 empty] | 36.52
174 | Mid Stirrups | 8mm | 2 | 1 | 18 | 1.66 | 0.25 | 0.5 | 0.25 | 0.5 | 0.08 | 0.08 | [6 empty] | 59.76
175 | B8a (300*550)
176 | Top Bar | 16mm | 1 | 1 | 3 | 2.2 | 0.5 | 1.2 | 0.5 | [6 empty] | 6.6
177 | Extra Top Bar (ER) | 16mm | 1 | 1 | 2 | 1.3 | 0.5 | 0.3 | 0.5 | [6 empty] | 2.6
178 | Bottom Bar | 16mm | 1 | 1 | 3 | 2.2 | 0.5 | 1.2 | 0.5 | [6 empty] | 6.6
179 | Left Stirrups | 8mm | 1 | 1 | 4 | 1.66 | 0.25 | 0.5 | 0.25 | 0.5 | 0.08 | 0.08 | [6 empty] | 6.64
180 | Right Stirrups | 8mm | 1 | 1 | 4 | 1.66 | 0.25 | 0.5 | 0.25 | 0.5 | 0.08 | 0.08 | [6 empty] | 6.64
181 | Mid Stirrups | 8mm | 1 | 1 | 7 | 1.66 | 0.25 | 0.5 | 0.25 | 0.5 | 0.08 | 0.08 | [6 empty] | 11.62
182 | B8b (300*550)
183 | Top Bar | 16mm | 1 | 1 | 3 | 6 | 0.5 | 5 | 0.5 | [6 empty] | 18
184 | Second layer Top Bar (ER) | 16mm | 1 | 1 | 2 | 2.25 | 0.5 | 1.25 | 0.5 | [6 empty] | 4.5
185 | Second layer Top Bar (EL) | 16mm | 1 | 1 | 2 | 2.25 | 0.5 | 1.25 | 0.5 | [6 empty] | 4.5
186 | Bottom Bar | 16mm | 1 | 1 | 3 | 6 | 0.5 | 5 | 0.5 | [6 empty] | 18
187 | Left Stirrups | 8mm | 1 | 1 | 14 | 1.66 | 0.25 | 0.5 | 0.25 | 0.5 | 0.08 | 0.08 | [6 empty] | 23.24
188 | Right Stirrups | 8mm | 1 | 1 | 14 | 1.66 | 0.25 | 0.5 | 0.25 | 0.5 | 0.08 | 0.08 | [6 empty] | 23.24
189 | Mid Stirrups | 8mm | 1 | 1 | 15 | 1.66 | 0.25 | 0.5 | 0.25 | 0.5 | 0.08 | 0.08 | [6 empty] | 24.9
190 | B9 (300*600)
191 | Top Bar | 16mm | 3 | 1 | 3 | 4.4 | 0.55 | 3.3 | 0.55 | [6 empty] | 39.6
192 | Bottom Bar | 20mm | 3 | 1 | 2 | 4.4 | 0.55 | 3.3 | 0.55 | [5 empty] | 26.4
193 | Bottom Bar | 16mm | 3 | 1 | 1 | 4.4 | 0.55 | 3.3 | 0.55 | [6 empty] | 13.2
194 | Left Stirrups | 8mm | 3 | 1 | 9 | 1.76 | 0.25 | 0.55 | 0.25 | 0.55 | 0.08 | 0.08 | [6 empty] | 47.52
195 | Right Stirrups | 8mm | 3 | 1 | 9 | 1.76 | 0.25 | 0.55 | 0.25 | 0.55 | 0.08 | 0.08 | [6 empty] | 47.52
196 | Mid Stirrups | 8mm | 3 | 1 | 18 | 1.76 | 0.25 | 0.55 | 0.25 | 0.55 | 0.08 | 0.08 | [6 empty] | 95.04
197 | B10a (300*600)
198 | Top Bar | 16mm | 2 | 1 | 3 | 2.3 | 0.55 | 1.2 | 0.55 | [6 empty] | 13.8
199 | Bottom Bar | 16mm | 2 | 1 | 3 | 2.3 | 0.55 | 1.2 | 0.55 | [6 empty] | 13.8
200 | Second layer Top Bar (ER) | 12mm | 2 | 1 | 2 | 1.4 | 0.55 | 0.3 | 0.55 | [7 empty] | 5.6
201 | Left Stirrups | 8mm | 2 | 1 | 4 | 1.76 | 0.25 | 0.55 | 0.25 | 0.55 | 0.08 | 0.08 | [6 empty] | 14.08
202 | Right Stirrups | 8mm | 2 | 1 | 4 | 1.76 | 0.25 | 0.55 | 0.25 | 0.55 | 0.08 | 0.08 | [6 empty] | 14.08
203 | Mid Stirrups | 8mm | 2 | 1 | 7 | 1.76 | 0.25 | 0.55 | 0.25 | 0.55 | 0.08 | 0.08 | [6 empty] | 24.64
204 | B10b (300*600)
205 | Top Bar | 16mm | 2 | 1 | 3 | 6.1 | 0.55 | 5 | 0.55 | [6 empty] | 36.6
206 | Bottom Bar | 16mm | 2 | 1 | 3 | 6.1 | 0.55 | 5 | 0.55 | [6 empty] | 36.6
207 | Second layer Top Bar (ER) | 12mm | 2 | 1 | 2 | 2.35 | 0.55 | 1.25 | 0.55 | [7 empty] | 9.4
208 | Second layer Top Bar (EL) | 12mm | 2 | 1 | 2 | 2.35 | 0.55 | 1.25 | 0.55 | [7 empty] | 9.4
209 | Left Stirrups | 8mm | 2 | 1 | 14 | 1.76 | 0.25 | 0.55 | 0.25 | 0.55 | 0.08 | 0.08 | [6 empty] | 49.28
210 | Right Stirrups | 8mm | 2 | 1 | 14 | 1.76 | 0.25 | 0.55 | 0.25 | 0.55 | 0.08 | 0.08 | [6 empty] | 49.28
211 | Mid Stirrups | 8mm | 2 | 1 | 15 | 1.76 | 0.25 | 0.55 | 0.25 | 0.55 | 0.08 | 0.08 | [6 empty] | 52.8
212 | B11 (300*750)
213 | Top Bar | 16mm | 2 | 1 | 2 | 6.15 | 0.7 | 4.75 | 0.7 | [6 empty] | 24.6
214 | Top Bar | 12mm | 2 | 1 | 1 | 6.15 | 0.7 | 4.75 | 0.7 | [7 empty] | 12.3
215 | Bottom Bar | 16mm | 2 | 1 | 2 | 6.15 | 0.7 | 4.75 | 0.7 | [6 empty] | 24.6
216 | Bottom Bar | 12mm | 2 | 1 | 1 | 6.15 | 0.7 | 4.75 | 0.7 | [7 empty] | 12.3
217 | Left Stirrups | 8mm | 2 | 1 | 13 | 2.06 | 0.25 | 0.7 | 0.25 | 0.7 | 0.08 | 0.08 | [6 empty] | 53.56
218 | Right Stirrups | 8mm | 2 | 1 | 13 | 2.06 | 0.25 | 0.7 | 0.25 | 0.7 | 0.08 | 0.08 | [6 empty] | 53.56
219 | Mid Stirrups | 8mm | 2 | 1 | 15 | 2.06 | 0.25 | 0.7 | 0.25 | 0.7 | 0.08 | 0.08 | [6 empty] | 61.8
220 | SFR | 10mm | 2 | 1 | 2 | 6.15 | 0.7 | 4.75 | 0.7 | [8 empty] | 24.6
221 | B11 (300*750)
222 | Top Bar | 16mm | 2 | 1 | 2 | 7.15 | 0.7 | 5.75 | 0.7 | [6 empty] | 28.6
223 | Top Bar | 12mm | 2 | 1 | 1 | 7.15 | 0.7 | 5.75 | 0.7 | [7 empty] | 14.3
224 | Bottom Bar | 16mm | 2 | 1 | 2 | 7.15 | 0.7 | 5.75 | 0.7 | [6 empty] | 28.6
225 | Bottom Bar | 12mm | 2 | 1 | 1 | 7.15 | 0.7 | 5.75 | 0.7 | [7 empty] | 14.3
226 | Left Stirrups | 8mm | 2 | 1 | 15 | 2.06 | 0.25 | 0.7 | 0.25 | 0.7 | 0.08 | 0.08 | [6 empty] | 61.8
227 | Right Stirrups | 8mm | 2 | 1 | 15 | 2.06 | 0.25 | 0.7 | 0.25 | 0.7 | 0.08 | 0.08 | [6 empty] | 61.8
228 | Mid Stirrups | 8mm | 2 | 1 | 17 | 2.06 | 0.25 | 0.7 | 0.25 | 0.7 | 0.08 | 0.08 | [6 empty] | 70.04
229 | SFR | 10mm | 2 | 1 | 2 | 7.15 | 0.7 | 5.75 | 0.7 | [8 empty] | 28.6
SLAB STEEL
1 | Section A &B
2 | X-direction Bar | 10mm | 1 | 1 | 50 | 9.148 | 0.2 | 7.498 | 0.8 | 0.65 | [7 empty] | 457.4
3 | Y-direction Bar | 10mm | 1 | 1 | 51 | 13.2 | 0.2 | 7.35 | 2.35 | 0.3 | 3 | [6 empty] | 673.2
4 | Extra Bar 1 | 10mm | 1 | 1 | 50 | 2.45 | 1.2 | 0.3 | 0.95 | [8 empty] | 122.5
5 | Extra Bar 1 | 10mm | 1 | 2 | 10 | 1.7 | 0 | 1.7 | 0 | [8 empty] | 34
6 | Top Bar -Sec E | 8mm | 1 | 1 | 5 | 7.598 | 0.1 | 7.498 | [10 empty] | 37.99
7 | Top Bar -Sec E | 8mm | 1 | 1 | 7 | 7.598 | 0.1 | 7.498 | [10 empty] | 53.186
8 | Top Bar -Sec E | 8mm | 1 | 1 | 6 | 7.598 | 0.1 | 7.498 | [10 empty] | 45.588
9 | Top Bar -Sec E | 8mm | 1 | 1 | 4 | 7.598 | 0.1 | 7.498 | [10 empty] | 30.392
10 | Top Bar -Sec E | 8mm | 1 | 1 | 9 | 7.45 | 0.1 | 7.35 | [10 empty] | 67.05
11 | Top Bar -Sec E | 8mm | 1 | 1 | 9 | 7.45 | 0.1 | 7.35 | [10 empty] | 67.05
12 | Top Bar -Sec E | 8mm | 1 | 1 | 6 | 7.45 | 0.1 | 7.35 | [10 empty] | 44.7
13 | Top Bar -Sec E | 8mm | 1 | 1 | 7 | 7.45 | 0.1 | 7.35 | [10 empty] | 52.15
14 | Section A&B
15 | X-direction Bar | 10mm | 1 | 1 | 43 | 9.904 | 0.2 | 5.402 | 2.1 | 1.077 | 1.125 | [6 empty] | 425.872
16 | Y-direction Bar | 10mm | 1 | 1 | 37 | 12.45 | 0.2 | 6.3 | 3 | 0.275 | 2.675 | [6 empty] | 460.65
17 | Top Bar -Sec E | 8mm | 1 | 1 | 5 | 5.5 | 0.1 | 5.4 | [10 empty] | 27.5
18 | Top Bar -Sec E | 8mm | 1 | 1 | 5 | 5.5 | 0.1 | 5.4 | [10 empty] | 27.5
19 | Top Bar -Sec E | 8mm | 1 | 1 | 6 | 5.5 | 0.1 | 5.4 | [10 empty] | 33
20 | Top Bar -Sec E | 8mm | 1 | 1 | 6 | 5.5 | 0.1 | 5.4 | [10 empty] | 33
21 | Top Bar -Sec E | 8mm | 1 | 1 | 9 | 6.4 | 0.1 | 6.3 | [10 empty] | 57.6
22 | Top Bar -Sec E | 8mm | 1 | 1 | 9 | 6.4 | 0.1 | 6.3 | [10 empty] | 57.6
23 | Top Bar -Sec E | 8mm | 1 | 1 | 6 | 6.4 | 0.1 | 6.3 | [10 empty] | 38.4
24 | Section C&F
25 | X-direction Bar | 8mm | 1 | 2 | 15 | 6.375 | 0.1 | 6.175 | 0.1 | [9 empty] | 191.25
26 | Y-direction Bar | 8mm | 1 | 2 | 42 | 2.327 | 0.1 | 2.127 | 0.1 | [9 empty] | 195.468
27 | Top Bar -Sec C | 8mm | 1 | 1 | 6 | 2.227 | 0.1 | 2.127 | [10 empty] | 13.362
28 | Top Bar -Sec C | 8mm | 1 | 1 | 5 | 2.227 | 0.1 | 2.127 | [10 empty] | 11.135
29 | Section C&F
30 | X-direction Top Bar | 8mm | 1 | 2 | 15 | 6.375 | 0.1 | 6.175 | 0.1 | [9 empty] | 191.25
31 | Y-direction Bar | 8mm | 1 | 2 | 42 | 2.316 | 0.1 | 2.116 | 0.1 | [9 empty] | 194.544
32 | Top Bar -Sec C | 8mm | 1 | 1 | 6 | 2.216 | 0.1 | 2.116 | [10 empty] | 13.296
33 | Top Bar -Sec C | 8mm | 1 | 1 | 5 | 2.216 | 0.1 | 2.116 | [10 empty] | 11.08
34 | Section A&E
35 | X-direction Bar | 10mm | 1 | 1 | 29 | 5.484 | 0.2 | 3.192 | 0.75 | 0.55 | 0.792 | [6 empty] | 159.036
36 | Y-direction Bar | 8mm | 1 | 1 | 22 | 7.278 | 0.2 | 4.15 | 1.7 | 0.425 | 0.803 | [7 empty] | 160.116
37 | Top Bar -Sec E | 8mm | 1 | 1 | 5 | 3.292 | 0.1 | 3.192 | [10 empty] | 16.46
38 | Top Bar -Sec E | 8mm | 1 | 1 | 4 | 3.292 | 0.1 | 3.192 | [10 empty] | 13.168
39 | Top Bar -Sec E | 8mm | 1 | 1 | 5 | 4.25 | 0.1 | 4.15 | [10 empty] | 21.25
40 | Top Bar -Sec E | 8mm | 1 | 1 | 5 | 4.25 | 0.1 | 4.15 | [10 empty] | 21.25
41 | Top Bar -Sec E | 8mm | 1 | 1 | 5 | 4.25 | 0.1 | 4.15 | [10 empty] | 21.25
42 | Section C
43 | X-direction Bar | 10mm | 1 | 1 | 16 | 1.2 | 0.1 | 1 | 0.1 | [8 empty] | 19.2
44 | Y-direction Bar | 10mm | 1 | 1 | 6 | 3.275 | 0.1 | 3.075 | 0.1 | [8 empty] | 19.65
45 | SLAB TOP
46 | X-direction Bar | 10mm | 1 | 1 | 29 | 6.875 | 0.1 | 4.525 | 0.55 | 1.7 | [7 empty] | 199.375
47 | Y-direction Bar | 10mm | 1 | 1 | 24 | 8.3 | 0.1 | 5.55 | 0.55 | 2.1 | [7 empty] | 199.2
48 | Top Bar -Sec E | 8mm | 1 | 1 | 6 | 4.625 | 0.1 | 4.525 | [10 empty] | 27.75
49 | Top Bar -Sec E | 8mm | 1 | 1 | 6 | 4.625 | 0.1 | 4.525 | [10 empty] | 27.75
50 | Top Bar -Sec E | 8mm | 1 | 1 | 5 | 5.65 | 0.1 | 5.55 | [10 empty] | 28.25
51 | Top Bar -Sec E | 8mm | 1 | 1 | 5 | 5.65 | 0.1 | 5.55 | [10 empty] | 28.25
| Total Length | [12 empty] | 0 | 299.65 | 873.1 | 173.6 | 2987.883 | 4295.145
ABSTRACT OF STEEL
[14 empty] | 25mm | 20mm | 16mm | 12mm | 10mm | 8mm
[14 empty] | 0 | 299.65 | 873.1 | 173.6 | 2987.883 | 4295.145
|  | TOTAL | [11 empty] | 0 | 299.65 | 873.1 | 173.6 | 2987.883 | 4295.145
| Size of the Bar | Length in mtrs | [11 empty] | Weight in metre |  |  |  | Weight in kg
| 25mm | 0 | [10 empty] | 3.8533 |  |  |  |  | 0 | 0
| 20mm | 299.65 | [10 empty] | 2.4661 |  |  |  |  | 738.9642 | 0.73896
| 16mm | 873.1 | [10 empty] | 1.5783 |  |  |  |  | 1378.0123 | 1.378
| 12mm | 173.6 | [10 empty] | 0.88779 |  |  |  |  | 154.1208 | 0.15412
| 10mm | 2987.883 | [10 empty] | 0.61652 |  |  |  |  | 1842.098 | 1.8421
| 8mm | 4295.145 | [10 empty] | 0.39457 |  |  |  |  | 1694.7551 | 1.6948
[13 empty] | TOTAL WEIGHT OF STEEL IN KGS |  |  |  |  | 5807.9506 | 5.808
[13 empty] | TOTAL WEIGHT OF STEEL IN MT |  |  |  |  | 5.808 | MT

## Slab RCC
RCC FOR SLAB
S.NO | DESCRIPTION | NO'S | LENGTH (Mt) | WIDTH (Mt) | DEPTH (Mt) | QUANTITY (CUM)
1 | Grid (A-G) & (1-2) | 1 | 13.779 | 7.4 | 0.15 | 15.2947
2 | Grid (G-K) & (1-2) | 1 | 7.621 | 9.425 | 0.15 | 10.7742
3 | Stair Case | -1 | 3.15 | 2.625 | 0.15 | -1.2403
| RCC Quantity |  |  |  |  | 24.8286
| 10% Wastage |  |  |  |  | 2.4829
| Total RCC Quantity |  |  |  |  | 27.3114
RCC FOR BEAMS
S.NO | DESCRIPTION | NO'S | LENGTH (Mt) | WIDTH (Mt) | DEPTH (Mt) | QUANTITY (CUM)
1 | B1a (300*750) | 2 | 3.425 | 0.3 | 0.75 | 1.5412
2 | B1b (300*750) | 2 | 2.9 | 0.3 | 0.75 | 1.305
3 | B1c (300*750) | 2 | 5.375 | 0.3 | 0.75 | 2.4188
4 | B1d (300*750) | 2 | 2.2 | 0.3 | 0.75 | 0.99
5 | B1e (300*750) | 2 | 2.825 | 0.3 | 0.75 | 1.2712
6 | B1f (300*750) | 2 | 0.725 | 0.3 | 0.75 | 0.32625
7 | B2a (230*750) | 1 | 2.287 | 0.23 | 0.75 | 0.39451
8 | B2b (230*750) | 1 | 3.05 | 0.23 | 0.75 | 0.52612
9 | B2c (230*750) | 1 | 0.775 | 0.23 | 0.75 | 0.13369
10 | B3a (300*750) | 1 | 0.9 | 0.3 | 0.75 | 0.2025
11 | B3b (300*750) | 1 | 4.4 | 0.3 | 0.75 | 0.99
12 | B3c (300*750) | 1 | 0.9 | 0.3 | 0.75 | 0.2025
13 | B4a (300*600) | 1 | 0.925 | 0.3 | 0.6 | 0.1665
14 | B4b (300*600) | 1 | 4.45 | 0.3 | 0.6 | 0.801
15 | B4c (300*600) | 1 | 0.925 | 0.3 | 0.6 | 0.1665
16 | B5 (300*600) | 2 | 4.7 | 0.3 | 0.6 | 1.692
17 | B6a (300*550) | 1 | 0.875 | 0.3 | 0.55 | 0.14438
18 | B6b (300*550) | 1 | 4.35 | 0.3 | 0.55 | 0.71775
19 | B6c (300*550) | 1 | 0.875 | 0.3 | 0.55 | 0.14438
20 | B7 (300*550) | 2 | 4.7 | 0.3 | 0.55 | 1.551
21 | B8a (300*550) | 1 | 1.05 | 0.3 | 0.55 | 0.17325
22 | B8b (300*550) | 1 | 4.45 | 0.3 | 0.55 | 0.73425
23 | B9 (300*600) | 1 | 2.625 | 0.3 | 0.6 | 0.4725
24 | B9 (300*600) | 1 | 2.375 | 0.3 | 0.6 | 0.4275
25 | B9 (300*600) | 1 | 2.5 | 0.3 | 0.6 | 0.45
26 | B10a (300*600) | 1 | 0.8 | 0.3 | 0.6 | 0.144
27 | B10a (300*600) | 1 | 0.925 | 0.3 | 0.6 | 0.1665
28 | B10b (300*600) | 1 | 4.2 | 0.3 | 0.6 | 0.756
29 | B10b (300*600) | 1 | 4.45 | 0.3 | 0.6 | 0.801
30 | B11 (300*750) | 2 | 3.425 | 0.3 | 0.75 | 1.5412
31 | B11 (300*750) | 2 | 4.45 | 0.3 | 0.75 | 2.0025
| RCC Quantity |  |  |  |  | 23.3541
| 10% Wastage |  |  |  |  | 2.3354
| Total RCC Quantity |  |  |  |  | 25.6895

## Grade slab 8mm
| 01. Name of Work |  |  | : |  | GRADE SLAB REINFORCEMENT
| 02. Name of Contractor |  |  | : |  | RECOMAX ENGINEERING PVT LTD
S.No. | Desc. Of Item | Bar Dia | Nos |  |  | C.Length | [6 empty] | DED | BBS
[7 empty] | A | B | C | D | E | F | 2d | 25mm | 20mm | 16mm | 12mm | 10mm | 8mm
I | GRADE BEAM |  | No.s | Mat | No.of bars
1 | X-Direction | 8mm | 1 | 1 | 56 | 25.2 | 0.1 | 25 | 0.1 | [9 empty] | 1411.2
2 | Y-Direction | 8mm | 1 | 1 | 126 | 11.1 | 0.1 | 10.9 | 0.1 | [9 empty] | 1398.6
| Total Length | [12 empty] | 0 | 0 | 0 | 0 | 0 | 2809.8
ABSTRACT OF STEEL
[14 empty] | 25mm | 20mm | 16mm | 12mm | 10mm | 8mm
[14 empty] | 0 | 0 | 0 | 0 | 0 | 2809.8
|  | TOTAL | [11 empty] | 0 | 0 | 0 | 0 | 0 | 2809.8
| Size of the Bar | Length in mtrs | [11 empty] | Weight in metre |  |  |  | Weight in kg
| 25mm | 0 | [10 empty] | 3.858 |  |  |  |  | 0 | 0
| 20mm | 0 | [10 empty] | 2.469 |  |  |  |  | 0 | 0
| 16mm | 0 | [10 empty] | 1.58 |  |  |  |  | 0 | 0
| 12mm | 0 | [10 empty] | 0.888 |  |  |  |  | 0 | 0
| 10mm | 0 | [10 empty] | 0.617 |  |  |  |  | 0 | 0
| 8mm | 2809.8 | [10 empty] | 0.395 |  |  |  |  | 1109.871 | 1.1099
[13 empty] | TOTAL WEIGHT OF STEEL IN KGS |  |  |  |  | 1109.871 | 1.1099
[13 empty] | TOTAL WEIGHT OF STEEL IN MT |  |  |  |  | 1.1099 | MT

## Grade Slab RCC
RCC FOR GRADE SLAB
S.NO | DESCRIPTION | NO'S | LENGTH (Mt) | WIDTH (Mt) | DEPTH (Mt) | QUANTITY (CUM)
1 | Grid (A-K) & (1-4) | 1 | 25 | 10.9 | 0.15 | 40.875
2 | P1 | 4 | 0.9 | 0.5 | 0.15 | -0.27
3 | P2 | 2 | 0.55 | 0.55 | 0.15 | -0.09075
4 | P3 | 2 | 0.65 | 0.65 | 0.15 | -0.12675
5 | P4 | 2 | 0.8 | 0.8 | 0.15 | -0.192
6 | P5 | 2 | 0.8 | 0.8 | 0.15 | -0.192
7 | P6 | 2 | 0.55 | 0.55 | 0.15 | -0.09075
8 | P7 | 5 | 1 | 0.6 | 0.15 | -0.45
9 | P8 | 1 | 0.45 | 0.45 | 0.15 | -0.030375
10 | P7a | 1 | 0.6 | 1.025 | 0.15 | -0.09225
11 | P8a | 1 | 0.45 | 0.45 | 0.15 | -0.030375
12 | C1 | 2 | 0.6 | 0.6 | 0.15 | -0.108
13 | C2 | 1 | 0.45 | 0.45 | 0.15 | -0.030375
| RCC Quantity |  |  |  |  | 39.1714
| 10% Wastage |  |  |  |  | 3.9171
| Total RCC Quantity |  |  |  |  | 43.0885

## Grade slab PCC
RCC FOR GRADE SLAB
S.NO | DESCRIPTION | NO'S | LENGTH (Mt) | WIDTH (Mt) | DEPTH (Mt) | QUANTITY (CUM)
1 | Grid (A-K) & (1-4) | 1 | 25 | 10.9 | 0.1 | 27.25
2 | P1 | 4 | 0.9 | 0.5 | 0.1 | -0.18
3 | P2 | 2 | 0.55 | 0.55 | 0.1 | -0.0605
4 | P3 | 2 | 0.65 | 0.65 | 0.1 | -0.0845
5 | P4 | 2 | 0.8 | 0.8 | 0.1 | -0.128
6 | P5 | 2 | 0.8 | 0.8 | 0.1 | -0.128
7 | P6 | 2 | 0.55 | 0.55 | 0.1 | -0.0605
8 | P7 | 5 | 1 | 0.6 | 0.1 | -0.3
9 | P8 | 1 | 0.45 | 0.45 | 0.1 | -0.02025
10 | P7a | 1 | 0.6 | 1.025 | 0.1 | -0.0615
11 | P8a | 1 | 0.45 | 0.45 | 0.1 | -0.02025
12 | C1 | 2 | 0.6 | 0.6 | 0.1 | -0.072
13 | C2 | 1 | 0.45 | 0.45 | 0.1 | -0.02025
| RCC Quantity |  |  |  |  | 26.1143
| 10% Wastage |  |  |  |  | 2.6114
| Total RCC Quantity |  |  |  |  | 28.7257