## Abstract
ANNEXURE FOR PROCESS MILL CIVIL WORKS AT KHAMMAM PROPOSED PLANT
FROM | RECOMAX ENGINEERING PVT LTD Plot No.257, Flat No.201, Vivekananda Nagar Colony, Kukatpally, Hyderabad GSTIN/UIN: 36AAJCR4002K1ZE State Name : Telangana, Code : 36
TO | GODREJ AGROVET LIMITED, PO No: 6700010232 Building No./Flat No.:4-29/2 Road/Street:R.Sy.No:381/2/2 Locality/Sub Locality: Konijerla Mandal City/Town/Village:Gubbagurthy District: Khammam State Name :Telangana, Pin Code :507165 GSTIN/UIN : 36AAACG0617Q1ZH
| PO No: TG/CAPEX/2025-26/10 |  |  | Final Price |  | RA-01
ITEM | DESCRIPTION | UNIT | TOTAL QUANTITY | PO Price | PO Total (Rs.) | Qty | Total (Rs.)
EXC | EXCAVATION
EXC.1 | EXCAVATION FOR FOUNDATION PITS, TRENCHES ETC.
EXC.1A | FOR DEPTH UPTO 1.5M | M3 | 158.8825 | 200 | 31776.5 | 351.7488 | 70349.76
EXC.1B | FOR DEPTH - 1.5M TO 3.0M | M3 | 90.947 | 270 | 24555.69 | 308.3664 | 83258.941
EXC.1C | FOR DEPTH - 3.0M TO 4.5 M. | M3 | 26.47 | 350 | 9264.5 |  | 0
EXC.1E | TOP SOIL REMOVALWITH DEPTH NOT MORE THAN 300MM | M2 | 300 | 120 | 36000 |  | 0
EXC.4 | CARTING MATERIAL FROM SITE (2 KM RADIUS) | M3 | 86.4449 | 135 | 11670.0649 |  | 0
EXC.5 | Filling for average height more than 750 mm in plinth | M3 | 1856 | 550 | 1020800 |  | 0
EXC.7 | SUPPLY-FILL-COMPACT SAND BROUGHT FROM OUTSIDE |  | 0 |  | 0 |  | 0
EXC.7A | FOR FINE SAND | M3 | 0 |  | 0 |  | 0
EXC.7C | FOR SAND GRAVEL | M3 | 0 |  | 0 |  | 0
EXC.9 | ANTITERMITE TREATMENT | M2 | 0 |  | 0 |  | 0
|  |  | 0 |  | 0 |  | 0
CON | CONCRETE |  | 0 |  | 0 |  | 0
CON.1 | PLAIN CEMENT CONCRETE |  | 0 |  | 0 |  | 0
CON.1B | AS PER CON.1 1:4:8 P.C.C. | M3 | 40.2619 | 6000 | 241571.25 | 28.4483 | 170689.74
CON.1D | AS PER CON.1 1:2:4 P.C.C. | M3 | 3.375 | 6500 | 21937.5 |  | 0
CON.3 | M20 CONC. IN FOUNDATIONS, PEDESTALS, COLUMNS, BEAMS, COPINGS, WALLS, SLABS, SHELVES, STAIRS ETC. |  | 0 |  | 0 |  | 0
CON.3A | AT AND BELOW PLINTH LEVEL | M3 | 96.559 | 7000 | 675913 | 149.462 | 1046233.825
CON.3B | PLINTH TO 4.5 M | M3 | 59.551 | 7200 | 428767.2 | 25.194 | 181396.656
CON.3C | 4.5 M TO 9.0 M ABOVE PLINTH LEVEL | M3 | 0 |  | 0 |  | 0
CON.4 | M20 CONC.IN MACHINE FOUNDATIONS | M3 | 0 |  | 0 |  | 0
CON.5 | CONCRETE GRADE HIGHER THAN M20 |  | 0 |  | 0 |  | 0
CON.5A | EXTRA OVER M20 FOR M25 (ONLY ADDITIONAL COST FOR PROVIDING M25 GRADE OVER M20 GRADE SHOULD BE CONSIDERED) | M3 | 156.11 | 800 | 124888 | 174.656 | 139724.764
CON.6 | EXTRA OVER ITEM CON.3 AND CON.5 FOR USING TREMIX OR EQUIVALENT (ONLY ADDITIONAL COST FOR TREMIX FLOORS SHOULD BE CONSIDERED, CONCRETE IS INCLUDED IN ITEM CON.3) |  | 0 |  | 0 |  | 0
CON.6C | FOR 150 THICK | M2 | 0 |  | 0 |  | 0
CON.6C | FOR 100 THICK | M2 | 0 |  | 0 |  | 0
CON.9 | CEMENT GROUT |  | 0 |  | 0 |  | 0
CON.9A | AS PER CON.9 BUT "SHRINKKOMP" OF ACC OR EQUI. NON SHRINK GROUTING | M3 | 2.625 | 65100 | 170887.5 |  | 0
CON.51 | DISMANTLING RCC WORK | M3 | 1 | 7000 | 7000 |  | 0
CON.57 | CORE CUTTING IN EXISTING CONCRETE (300 MM DEPTH) |  | 0 |  | 0 |  | 0
CON.57A | 50 MM DIA. | NO | 1 | 2500 | 2500 |  | 0
CON.57B | 75 MM DIA | NO | 1 | 2500 | 2500 |  | 0
CON.57C | 100 MM DIA | NO | 1 | 3000 | 3000 |  | 0
CON.59 | CUTOUT IN CONCRETE |  | 0 |  | 0 |  | 0
CON.59A | UPTO 0.250 M2 | NO | 1 | 3000 | 3000 |  | 0
0
CON.59B | FROM 0.250 M2 TO 0.500 M2 | NO | 1 | 5000 | 5000 |  | 0
CON.59C | FROM 0.500 M2 TO 1.0 M2 | NO | 1 | 9000 | 9000 |  | 0
|  |  | 0 |  | 0 |  | 0
FW | FORMWORK |  | 0 |  | 0 |  | 0
FW.1 | ORDINARY FINISH FOR CONCRETE WORK |  | 0 |  | 0 |  | 0
FW.1A | AT AND BELOW PLINTH | M2 | 1308.8 | 600 | 785280 | 248.484 | 149090.4
FW.1B | PLINTH TO 4.5M | M2 | 577.32 | 650 | 375258 | 162.1132 | 105373.58
FW.1C | 4.5 M TO 9.0 M FROM PLINTH LEVEL | M2 | 0 |  | 0 |  | 0
FW.4 | EXTRA OVER FW.1 BUT FOR CIRCULAR SHUTTERING OF ANY RADIUS AND AT ANY HEIGHT (ONLY ADDITIONAL COST FOR CIRCULAR SHUTTERING SHOULD BE CONSIDERED) | M2 | 0 |  | 0 |  | 0
FW.5 | EXTRA OVER FW.1 FOR PROVIDING STAGING OF HEIGHT MORE THAN 4.5M FROM FINISH FLOOR LEVEL (ONLY ADDITIONAL COST FOR STAGING SHOULD BE CONSIDERED) | M2 | 0 |  | 0 |  | 0
FW.7 | FORMING POCKET-CUTOUT ETC. |  | 0 |  | 0 |  | 0
FW.7A | C. S. AREA (UPTO 100 CM2) | M | 1.03 | 1250 | 1287.5 |  | 0
FW.7B | C. S. AREA (100-250 CM2) | M | 1.03 | 1400 | 1442 |  | 0
FW.8 | FILLER BOARD FOR EXPANSION JOINT |  | 0 |  | 0 |  | 0
FW.8A | 25MM THICK BOARD | M2 | 5.1 | 1300 | 6630 |  | 0
FW.9 | SEALENT FOR EXPANSION JOINT |  | 0 |  | 0 |  | 0
FW.9A | GROOVE SIZE 25MM X 25MM DEEP | M | 34 | 550 | 18700 |  | 0
|  |  | 0 |  | 0 |  | 0
RF | REINFORCEMENT |  | 0 |  | 0 |  | 0
RF.3 | HIGH STRENGTH DEFORMED BARS MINIMUM Fe-500D N/MM2 | MT | 10.3375 | 85000 | 878687.5 | 18.9019 | 1606659.1208
|  |  | 0 |  | 0 |  | 0
0
STL | STRUCTURAL STEEL WORK |  | 0 |  | 0 |  | 0
STL.1 | STRUCTURAL STEEL WORK INCLUDING ONE COAT ZINC CHROMATE PRIMER AND TWO COATS OF ENAMEL PAINT | MT | 0 |  | 0 |  | 0
STL.2 | STEEL INSERTS | KG | 50 | 175 | 8750 |  | 0
STL.2C | SAME AS ITEM STL.2 BUT USING ANGLES, CHANNELS AND OTHERS | KG | 0 |  | 0 |  | 0
STL.3 | FIXING HOLDING DOWN BOLTS (BOLTS SUPPL BY PEB) |  | 0 |  | 0 |  | 0
STL.3A | 16MM DIA 450 LONG | NO | 0 |  | 0 |  | 0
STL.3B | 20MM DIA 800 LONG | NO | 0 |  | 0 |  | 0
STL.3D | 25MM DIA 1000 LONG | NO | 0 |  | 0 |  | 0
STL.4 | SUPPLYING AND FIXING DOWN BOLTS WITH SLEEVE | KG | 1.03 | 250 | 257.5 |  | 0
STL.8 | WICKET GATE | KG | 0 |  | 0 |  | 0
STL.10 | AS PER STL.1 BUT WITH TUBULAR SECTION | MT | 0 |  | 0 |  | 0
STL.11 | AS PER STL.1 BUT WITH COLD ROLLED SECTION | MT | 0 |  | 0 |  | 0
STL.19 | M.S.RAILING |  | 0 |  | 0 |  | 0
STL.19B | USING SQUARE/RECTANGULAR/ CIRCULAR HOLLOW PIPES | KG | 0 |  | 0 |  | 0
STL.20 | SS RAILING AS PER DESCRIPTION | RMT | 16.9 | 7500 | 126750 |  | 0
STL.26 | WALL MOUNTED HAND RAILING | RMT | 1.03 | 5000 | 5150 |  | 0
STL.37 | ANCHOR FASTNER BOLT HILTI OR EQUIVALENT |  | 0 |  | 0 |  | 0
STL.37A | 12MM DIA. | NO | 1.03 | 450 | 463.5 |  | 0
STL.37B | 16MM DIA. | NO | 1.03 | 650 | 669.5 |  | 0
STL.37C | 20MM DIA. | NO | 1.03 | 700 | 721 |  | 0
STL.38 | CHEMICAL REBAR HILTI OR EQUIVALENT |  | 0 |  | 0 |  | 0
STL.38B | 10MM DIA REBAR 14MM DIA HOLE,200MM DEEP | NO | 1.03 | 850 | 875.5 |  | 0
STL.38C | 12MM DIA REBAR 16MM DIA HOLE,240MM DEEP | NO | 1.03 | 1100 | 1133 |  | 0
STL.38D | 16MM DIA REBAR 22MM DIA HOLE,320MM DEEP | NO | 1.03 | 1500 | 1545 |  | 0
|  |  | 0 |  | 0 |  | 0
WAL | BRICK MASONRY |  | 0 |  | 0 |  | 0
WAL.1 | BRICK MASONRY IN 1:6 CEMENT MORTAR |  | 0 |  | 0 |  | 0
WAL.1B | PLINTH TO 4.5M | M3 | 0.8096 | 8000 | 6476.8 |  | 0
WAL.1C | AT 4.5M TO 9.0M HEIGHT ABOVE PLINTH | M3 | 0 |  | 0 |  | 0
WAL.2 | SAME AS ITEM WAL.1 FOR 1:4 CEMENT MORTAR BRICK MASONRY |  | 0 |  | 0 |  | 0
WAL.2A | AT AND BELOW PLINTH | M3 | 36.235 | 8500 | 307997.806 |  | 0
WAL.13 | AUTOCLAVED AERATED CONCRETE BLOCK MASONARY |  |  |  | 0 |  | 0
WAL.13B | PLINTH TO 4.5M | M3 | 70.388 | 8500 | 598298 |  | 0
WAL.13C | AT 4.5M TO 9.0M HEIGHT ABOVE PLINTH | M3 | 0 |  | 0 |  | 0
WAL.13F | HALF PARTATION WALL AERATED BLOCK | M2 | 1 | 1250 | 1250 |  | 0
WAL.51 | DISMANTLING BRICK WORK | M3 | 1.03 | 2800 | 2884 |  | 0
WAL.52 | CUTOUT IN MASONRY WORK |  | 0 |  | 0 |  | 0
WAL.52A | UPTO 0.250 M2 | NO | 1.03 | 275 | 283.25 |  | 0
WAL.52B | FROM 0.250 TO 0.500 M2 | NO | 1.03 | 525 | 540.75 |  | 0
WAL.52C | FROM 0.500 TO 1.0 M2 | NO | 1.03 | 1050 | 1081.5 |  | 0
|  |  | 0 |  | 0 |  | 0
WPR | WATER PROOFING |  | 0 |  | 0 |  | 0
WPR.4 | BRICKBAT COBA WATER PROOFING FOR HORI-VERT AND RETURNS FOR TERRACE | M2 | 0 |  | 0 |  | 0
WPR.6 | CHEMICAL WATER PROOFING FOR SLOPING / FLAT TERRACE | M2 | 0 |  | 0 |  | 0
WPR.11 | INTEGRAL PENETRATING CRYSTALLINE WATERPROOFING | M2 | 0 |  | 0 |  | 0
WPR.11A | AS PER WPR.11 BUT ON RAFT | M2 | 0 |  | 0 |  | 0
WPR.11B | AS PER WPR.11 BUT ON WALLS | M2 | 0 |  | 0 |  | 0
|  |  | 0 |  | 0 |  | 0
0
FLR | FLOORING |  | 0 |  | 0 |  | 0
FLR.2 | POLISHED KOTAH STONE FLOORING |  | 0 |  | 0 |  | 0
FLR.2A | 20 MM THICK | M2 | 0 |  | 0 |  | 0
FLR.3 | 75 HIGH POLISHED KOTAH STONE SKIRTING | M | 0 |  | 0 |  | 0
FLR.4 | EXTRA OVER FLR.2, FLR.3, FLR.5 WITH EPOXY JOINT |  | 0 |  | 0 |  | 0
FLR.4A | FOR 4MM X 8MM SIZE | M | 1 | 150 | 150 |  | 0
FLR.4B | FOR 8MM X 8MM SIZE | M | 1 | 175 | 175 |  | 0
FLR.5 | POLISHED KOTAH STONE FOR STEPS, RISERS , LANDING OF STAIRCASE , THRESHOLD, JAMBS, PARAPET WALL TOP , WINDOW SILLS | M2 | 0 |  | 0 |  | 0
FLR.7 | SAME AS FLR.5 BUT USING APPROVED QUALITY GRANITE OF 18MM – 20MM THICKNESS | M2 | 0 |  | 0 |  | 0
FLR.8 | SAME AS FLR.6 BUT USING APPROVED QUALITY GRANITE OF 18MM – 20MM THICKNESS | M2 | 0 |  | 0 |  | 0
FLR.20 | EXTRA OVER FLR.2 FOR RIVER WASH FINISH (ONLY ADDITIONAL COST OF RIVER WASH FINISH SHOULD BE CONSIDERED) | M2 | 0 |  | 0 |  | 0
FLR.35 | IMMEDIATE FINISH ON CONCRETE SURFACE. | M2 | 0 |  | 0 |  | 0
FLR.41 | NON METALIC FLOOR HARDNER (NITOFLOR) | M2 | 0 |  | 0 |  | 0
FLR.78 | BROKEN CHINA MOSAIC FLOORING | M2 | 0 |  | 0 |  | 0
|  |  | 0 |  | 0 |  | 0
RCF | ROOFING AND CLADDING |  | 0 |  | 0 |  | 0
RCF.1 | GALVALUME SHEET FOR ROOFING & CLADDING. | M2 | 0 |  | 0 |  | 0
RCF.1A | SAME AS RCF.1 USING BARE GALVALUME HI-RIB PROFILE SHEET OF 0.55 MM THICKNESS | M2 | 0 |  | 0 |  | 0
RCF.2 | SAME AS RCF.1 BUT IN FLASHINGS, CORNER PIECES, TRIMS, ETC. |  | 0 |  | 0 |  | 0
RCF.2A | RCF.2 BUT USING BARE GALVALUME SHEETS | M | 0 |  | 0 |  | 0
RCF.29 | PVC RAIN WATER PIPES |  | 0 |  | 0 |  | 0
RCF.29A | 110 DIA PIPES | M | 0 |  | 0 |  | 0
RCF.29C | 160 DIA PIPES | M | 0 |  | 0 |  | 0
RCF.44 | GYPSUM BOARD FALSE CEILING |  | 0 |  | 0 |  | 0
RCF.44A | AS PER RCF.44 BUT WITH SINGLE 12MM THICK GYPSUM BOARD | M2 | 0 |  | 0 |  | 0
RCF.49 | PROVIDING & FIXING OF ARMSTRONG MINERAL FIBRE ACOUSTICAL SUSPENDED CEILING SYSTEM WITH DUNE SUPREME BEVELED TEGULAR EDGE TILES WITH ARMSTRONG SUPRAFINE 15MM EXPOSED GRID | M2 | 0 |  | 0 |  | 0
|  |  | 0 |  | 0 |  | 0
DW | DOORS & WINDOWS |  | 0 |  | 0 |  | 0
DW.10 | ALUMINIUM WINDOW - OPENABLE / SLIDING |  | 0 |  | 0 |  | 0
DW.10A | SAME AS DW.10 BUT UPTO 2KG/M2 OF OPENING AREA | M2 | 0 |  | 0 |  | 0
DW.11 | ALUMINIUM WINDOW - FIXED TYPE |  | 0 |  | 0 |  | 0
DW.11A | SAME AS DW.11 BUT WITH TOUGHN GLASS OF 6 MM THICK | M2 | 18.86 | 3700 | 69782 |  | 0
DW.12 | ALUMINIUM FIXED LOUVERS WITH ALUMINIUM FRAME | M2 | 18.86 | 7200 | 135792 |  | 0
DW.12A | SAME AS DW.12 BUT WITH 4 KG/M2 | M2 | 0 |  | 0 |  | 0
DW.18 | EXTRA OVER ITEM NO.DW.1 TO DW.5 AND DW.10 TO DW.17 FOR INCREASE IN WEIGHT OF ALUMINIUM FRAMING PER M2 (ONLY ADDITIONAL COST FOR INCREASE IN WEIGHT OF ALUM. SECTIONS SHOULD BE CONSIDERED) | KG | 11.316 | 1450 | 16408.2 |  | 0
DW.54 | HOLLOW METAL STEEL DOORS |  | 0 |  | 0 |  | 0
DW.54A | SINGLE LEAF DOOR | M2 | 0 |  | 0 |  | 0
DW.55 | HOLLOW METAL FIRE RESISTANT DOOR (TWO HOUR FIRE RESISTANCE) |  | 0 |  | 0 |  | 0
DW.55A | SINGLE LEAF DOOR | M2 | 2.52 | 16000 | 40320 |  | 0
DW.55B | DOUBLE LEAF DOOR | M2 | 0 |  | 0 |  | 0
DW.78 | SAME AS DW.72 BUT MOTORISED PRE COLOR COATED GALVANIZED ROLLING SHUTTER WITHOUT PERFORATED | M2 | 0 |  | 0 |  | 0
|  |  | 0 |  | 0 |  | 0
PL | PLASTERING |  | 0 |  | 0 |  | 0
PL.3 | 20MM THK DOUBLE COAT MALA PLASTER | M2 | 517.345 | 450 | 232805.25 |  | 0
PL.4 | SINGLE COAT MALA PLASTER | M2 | 351.94 | 390 | 137256.6 |  | 0
PL.5 | 20MM WATER PROOF PLASTER | M2 | 208.66 | 625 | 130412.5 |  | 0
|  |  | 0 |  | 0 |  | 0
PNT | PAINTING |  | 0 |  | 0 |  | 0
PNT.4 | THREE COATS OF FLAT ENAMEL PAINT I.C.I. OR ASIAN MAKE | M2 | 351.94 | 375 | 131977.5 |  | 0
PNT.5 | THREE COATS OF ACRYLIC BASED EXTERIOR PAINT "APEX - ULTIMA PROTEK DURALIFE" OR EQUIVALENT | M2 | 517.345 | 450 | 232805.25 |  | 0
|  |  | 0 |  | 0 |  | 0
0
RD | ROAD WORK |  | 0 |  | 0 |  | 0
RD.5 | GRANULAR SUB BASE IN SUBGRADE - I | M3 | 517.345 | 2500 | 1293362.5 |  | 0
RD.6 | WET MIX MACADAM | M3 | 0 |  | 0 |  | 0
RD.12 | WATER PROOF PAPER BELOW CONCRETE PAVEMENT (250 MICRON THK POLYTHENE SHEET) | M2 | 0 |  | 0 |  | 0
RD.14 | 5MM WIDE & 50 MM DEEP DUMMY JOINT BY MECHENICAL MEANS | M | 425.94 | 325 | 138430.5 |  | 0
RD.14A | 8MM WIDE & 50 MM DEEP DUMMY JOINT BY MECHENICAL MEANS | M | 0 |  | 0 |  | 0
RD.19 | POLYSULFIDE SEALENT |  | 0 |  | 0 |  | 0
RD.19A | FOR 5MM WIDE & 25MM DEEP | M | 438.7182 | 375 | 164519.325 |  | 0
RD.19C | FOR 8MM WIDE & 25MM DEEP | M | 438.7182 | 425 | 186455.235 |  | 0
RD.40 | G. I. CHAIN LINK FENCING | M | 0 |  | 0 |  | 0
[5 empty] | 0 |  | 0
MIS | MISCELLANEOUS |  | 0 |  | 0 |  | 0
MIS.7 | BOOM BARRIER | NO | 0 |  | 0 |  | 0
MIS.10 | FRP GRATINGS :1-1/2" THICK GRATING BY SINTEX OR AMROCK | M2 | 15.9 | 7000 | 111300 |  | 0
MIS.18 | 50MM THICK BITUMEN SAND 1:5 ON PREPARED BASE | M2 | 0 |  | 0 |  | 0
MIS.30 | SUPPLYING AND FIXING OF PVC, RIGID, UNPLASTICISED CONDUITS OF NIHIR/MIHIR/PRECISION OR OTHER APPROVED EQUIVALENT MAKE IN RCC Slab/ RCC Wall / BRICK WALL AT ANY HEIGHT. |  | 0 |  | 0 |  | 0
MIS.30A | SAME AS MIS.30 BUT 20 MM DIA. CONDUIT WITH 2 MM WALL THICKNESS - AT RCC WALL / RCC SLAB (CONDUIT PLACED BEFORE CONCRETING) | RMT | 0 |  | 0 |  | 0
MIS.30B | SAME AS MIS.30 BUT 25 MM DIA. CONDUIT WITH 2.5 MM WALL THICKNESS - AT RCC WALL / RCC SLAB (CONDUIT PLACED BEFORE CONCRETING) | RMT | 0 |  | 0 |  | 0
MIS.30C | SAME AS MIS.30 BUT 32 MM DIA. CONDUIT WITH 3 MM WALL THICKNESS - AT RCC WALL / RCC SLAB (CONDUIT PLACED BEFORE CONCRETING) | RMT | 0 |  | 0 |  | 0
MIS.30D | SAME AS MIS.30 BUT 20 MM DIA. CONDUIT WITH 2 MM WALL THICKNESS - BUT AT BRICK WALL (CONDUIT LAID AFTER BRICK WALL CONSTRUCTION) | RMT | 0 |  | 0 |  | 0
MIS.30E | SAME AS MIS.30 BUT 25 MM DIA. CONDUIT WITH 2.5 MM WALL THICKNESS - BUT AT BRICK WALL (CONDUIT LAID AFTER BRICK WALL CONSTRUCTION) | RMT | 0 |  | 0 |  | 0
MIS.30F | SAME AS MIS.30 BUT 32 MM DIA. CONDUIT WITH 3 MM WALL THICKNESS - BUT AT BRICK WALL (CONDUIT LAID AFTER BRICK WALL CONSTRUCTION) | RMT | 0 |  | 0 |  | 0
MIS.31 | SUPPLY AND FIXING OF 2 MM THICK MODULAR GI BOX HAVING MINIMUM 60/75 MM DEPTH. |  | 0 |  | 0 |  | 0
MIS.31A | SAME AS 31 BUT FOR 2 MODULE | NO | 0 |  | 0 |  | 0
MIS.31B | SAME AS 31 BUT FOR 3/4 MODULE | NO | 0 |  | 0 |  | 0
MIS.31C | SAME AS 31 BUT FOR 6 MODULE | NO | 0 |  | 0 |  | 0
MIS.31D | SAME AS 31 BUT FOR 8 MODULE | NO | 0 |  | 0 |  | 0
MIS.31E | SAME AS 31 BUT FOR 12 MODULE | NO | 0 |  | 0 |  | 0
| Basic Total (Rs.) |  |  |  | 8984395.1709 |  | 3552776.7868
| GST 18% |  |  |  | 1617191.1308 |  | 639499.8216
| Gr. Total (Rs.) |  |  |  | 10601586.3016 |  | 4192276.6084

## Excavation
EXC1A : FOOTINGS EXCAVATION QUANTITY FOR DEPTH 0 M TO 1.5 M
S.NO | DESCRIPTION | NO'S | NGL | EXISITING LEVEL | EXCAVATION DEPTH | Length (Mt) | Width (Mt) | Depth (Mt) | QUANTITY CUM
1 | F1 | 2 | 102.715 | 99.9 | 2.815 | 3.4 | 3 | 1.5 | 30.6
2 | F2 | 3 | 102.715 | 99.9 | 2.815 | 4.2 | 3.4 | 1.5 | 64.26
3 | F3 | 1 | 102.715 | 99.9 | 2.815 | 1.4 | 1.4 | 1.5 | 2.94
4 | F4 | 3 | 102.715 | 99.9 | 2.815 | 2.1 | 2.1 | 1.5 | 19.845
5 | F6 | 2 | 102.715 | 99.9 | 2.815 | 6.1 | 2.575 | 1.5 | 47.1225
6 | F9 | 1 | 102.715 | 99.9 | 2.815 | 3.4 | 2.263 | 1.5 | 11.5413
7 | RF1 | 1 | 102.715 | 99.9 | 2.815 | 27.2 | 4.3 | 1.5 | 175.44
[7 empty] | TOTAL |  | 351.7488
EXC.1B: FOOTINGS EXCAVATION QUANTITY FOR DEPTH 1.5M TO 3M
S.NO | FOOTONG | NO'S | NGL | EXISITING LEVEL | EXCAVATION DEPTH | Length (Mt) | Width (Mt) | Depth (Mt) | QUANTITY CUM
1 | F1 | 2 | 102.715 | 99.9 | 2.815 | 3.4 | 3 | 1.315 | 26.826
2 | F2 | 3 | 102.715 | 99.9 | 2.815 | 4.2 | 3.4 | 1.315 | 56.3346
3 | F3 | 1 | 102.715 | 99.9 | 2.815 | 1.4 | 1.4 | 1.315 | 2.5774
4 | F4 | 3 | 102.715 | 99.9 | 2.815 | 2.1 | 2.1 | 1.315 | 17.3974
5 | F6 | 2 | 102.715 | 99.9 | 2.815 | 6.1 | 2.575 | 1.315 | 41.3107
6 | F9 | 1 | 102.715 | 99.9 | 2.815 | 3.4 | 2.263 | 1.315 | 10.1179
7 | RF1 | 1 | 102.715 | 99.9 | 2.815 | 27.2 | 4.3 | 1.315 | 153.8024
[7 empty] | TOTAL |  | 308.3664

## Pcc & Rcc
CON.1B: PCC QUANTITY M10
S.NO | DESCRIPTION | NO'S | Length (Mt) | Width (Mt) | Depth (Mt) | QUANTITY CUM
1 | F1 | 2 | 3.4 | 3 | 0.1 | 2.04
2 | F2 | 3 | 4.2 | 3.4 | 0.1 | 4.284
3 | F3 | 1 | 1.4 | 1.4 | 0.1 | 0.196
4 | F4 | 3 | 2.1 | 2.1 | 0.1 | 1.323
5 | F6 | 3 | 3.1 | 2.75 | 0.1 | 2.5575
6 | F9 | 1 | 3.4 | 2.263 | 0.1 | 0.76942
7 | RF1 | 1 | 27.2 | 4.3 | 0.1 | 11.696
1 | PB1 | 1 | 5.2 | 0.45 | 0.1 | 0.234
2 | PB1 | 1 | 5.65 | 0.45 | 0.1 | 0.25425
3 | PB1 | 1 | 5.4 | 0.45 | 0.1 | 0.243
4 | PB1 | 1 | 5.45 | 0.45 | 0.1 | 0.24525
5 | PB2 | 1 | 5.2 | 0.45 | 0.1 | 0.234
6 | PB2 | 1 | 5.65 | 0.45 | 0.1 | 0.25425
7 | PB2 | 1 | 5.4 | 0.45 | 0.1 | 0.243
8 | PB2 | 1 | 5.45 | 0.45 | 0.1 | 0.24525
9 | PB3 | 2 | 3.425 | 0.45 | 0.1 | 0.30825
10 | PB3 | 2 | 2.9 | 0.45 | 0.1 | 0.261
11 | PB3 | 2 | 5.375 | 0.45 | 0.1 | 0.48375
12 | PB3 | 2 | 2.2 | 0.45 | 0.1 | 0.198
13 | PB3 | 2 | 2.825 | 0.45 | 0.1 | 0.25425
14 | PB3 | 3 | 4.4 | 0.45 | 0.1 | 0.594
15 | PB3 | 1 | 2.5 | 0.45 | 0.1 | 0.1125
16 | PB3 | 1 | 2.286 | 0.45 | 0.1 | 0.10287
17 | PB3 | 1 | 2.575 | 0.45 | 0.1 | 0.11588
18 | PB4 | 2 | 9.1 | 0.6 | 0.1 | 1.092
19 | PB5 | 1 | 2.375 | 0.45 | 0.1 | 0.10688
|  |  |  | TOTAL |  | 28.4483
CON.3A,CON.5A: FOOTING RCC QUANTITY M25
S.NO | DESCRIPTION | NO'S | Length (Mt) | Width (Mt) | Depth (Mt) | QUANTITY CUM
Footings
1 | F1 | 2 | 2.8 | 3.2 | 0.6 | 10.752
2 | F2 | 3 | 3.2 | 4 | 0.75 | 28.8
3 | F3 | 1 | 1.2 | 1.2 | 0.45 | 0.648
4 | F4 | 3 | 1.9 | 1.9 | 0.45 | 4.8735
5 | F6 | 3 | 2.9 | 2.55 | 0.6 | 13.311
6 | F9 | 1 | 2 | 3.2 | 0.45 | 2.88
7 | RF1 | 1 | 4.1 | 27 | 0.6 | 66.42
Pedastals
8 | P1 | 2 | 0.9 | 0.5 | 1.93 | 1.737 | 1 | P1 | 2 | 0.9 | 0.5 | 0.75 | 0.675
9 | P1 | 2 | 0.9 | 0.5 | 1.93 | 1.737 | 2 | P1 | 2 | 0.9 | 0.5 | 0.75 | 0.675
10 | P2 | 1 | 0.55 | 0.55 | 1.93 | 0.58383 | 3 | P2 | 1 | 0.55 | 0.55 | 0.6 | 0.1815
11 | P2 | 1 | 0.55 | 0.55 | 2.08 | 0.6292 | 4 | P2 | 1 | 0.55 | 0.55 | 0.6 | 0.1815
12 | P3 | 1 | 0.65 | 0.65 | 1.93 | 0.81542 | 5 | P3 | 1 | 0.65 | 0.65 | 0.6 | 0.2535
13 | P3 | 1 | 0.65 | 0.65 | 1.93 | 0.81542 | 6 | P3 | 1 | 0.65 | 0.65 | 0.6 | 0.2535
14 | P4 | 1 | 0.8 | 0.8 | 1.93 | 1.2352 | 7 | P4 | 1 | 0.8 | 0.8 | 0.6 | 0.384
15 | P4 | 1 | 0.8 | 0.8 | 1.93 | 1.2352 | 8 | P4 | 1 | 0.8 | 0.8 | 0.6 | 0.384
16 | P5 | 1 | 0.8 | 0.8 | 1.93 | 1.2352 | 9 | P5 | 1 | 0.8 | 0.8 | 0.6 | 0.384
17 | P5 | 1 | 0.8 | 0.8 | 1.93 | 1.2352 | 10 | P5 | 1 | 0.8 | 0.8 | 0.6 | 0.384
18 | P6 | 1 | 0.55 | 0.55 | 1.93 | 0.58383 | 11 | P6 | 1 | 0.55 | 0.55 | 0.6 | 0.1815
19 | P6 | 1 | 0.55 | 0.55 | 1.93 | 0.58383 | 12 | P6 | 1 | 0.55 | 0.55 | 0.6 | 0.1815
20 | P7 | 3 | 1 | 0.6 | 1.93 | 3.474 | 13 | P7 | 3 | 1 | 0.6 | 0.6 | 1.08
21 | P7 | 2 | 1 | 0.6 | 1.78 | 2.136 | 14 | P7 | 2 | 1 | 0.6 | 0.6 | 0.72
22 | P8 | 1 | 0.45 | 0.45 | 2.08 | 0.4212 | 15 | P8 | 1 | 0.45 | 0.45 | 0.6 | 0.1215
23 | P7a | 1 | 0.6 | 1.025 | 1.78 | 1.0947 | 16 | P7a | 1 | 0.6 | 1.025 | 0.6 | 0.369
24 | P8a | 1 | 0.45 | 0.45 | 1.78 | 0.36045 | 17 | P8a | 1 | 0.45 | 0.45 | 0.6 | 0.1215
25 | C1 | 1 | 0.6 | 0.6 | 2.08 | 0.7488 | 18 | C1 | 1 | 0.6 | 0.6 | 0.6 | 0.216
26 | C1 | 1 | 0.6 | 0.6 | 1.93 | 0.6948 | 19 | C1 | 1 | 0.6 | 0.6 | 0.6 | 0.216
27 | C2 | 1 | 0.45 | 0.45 | 2.08 | 0.4212 | 20 | C2 | 1 | 0.45 | 0.45 | 0.6 | 0.1215
[6 empty] | 149.462 | [6 empty] | 7.0845
CON.3B,CON.5A: PLINTH RCC QUANTITY M25
S.NO | DESCRIPTION | NO'S | Length (Mt) | Width (Mt) | Depth (Mt) | QUANTITY CUM
28 | Plinth Beam
29 | PB1 | 1 | 5.2 | 0.3 | 0.6 | 0.936
30 | PB1 | 1 | 5.65 | 0.3 | 0.6 | 1.017
31 | PB1 | 1 | 5.4 | 0.3 | 0.6 | 0.972
32 | PB1 | 1 | 5.45 | 0.3 | 0.6 | 0.981
33 | PB2 | 1 | 5.2 | 0.3 | 0.6 | 0.936
34 | PB2 | 1 | 5.65 | 0.3 | 0.6 | 1.017
35 | PB2 | 1 | 5.4 | 0.3 | 0.6 | 0.972
36 | PB2 | 1 | 5.45 | 0.3 | 0.6 | 0.981
37 | PB3 | 2 | 3.425 | 0.3 | 0.6 | 1.233
38 | PB3 | 2 | 2.9 | 0.3 | 0.6 | 1.044
39 | PB3 | 2 | 5.375 | 0.3 | 0.6 | 1.935
40 | PB3 | 2 | 2.2 | 0.3 | 0.6 | 0.792
41 | PB3 | 2 | 2.825 | 0.3 | 0.6 | 1.017
42 | PB3 | 3 | 4.4 | 0.3 | 0.6 | 2.376
43 | PB3 | 1 | 2.5 | 0.3 | 0.6 | 0.45
44 | PB3 | 1 | 2.286 | 0.3 | 0.6 | 0.41148
45 | PB3 | 1 | 2.575 | 0.3 | 0.6 | 0.4635
46 | PB4 | 2 | 9.1 | 0.45 | 0.75 | 6.1425
47 | PB4 | 2 | 10.9 | 0.25 | 0.2 | 1.09
47 | PB5 | 1 | 2.375 | 0.3 | 0.6 | 0.4275
|  |  |  | TOTAL |  | 25.194

## Shuttering
FW.1A: FOOTING SHUTTERING QUANTITY BELOW PLINTH
S.NO | DESCRIPTION | NO'S | Length (Mt) | Width (Mt) | Depth (Mt) | QUANTITY Sqm
1 | F1 | 2 | 2.8 | 3.2 | 0.6 | 14.4
2 | F2 | 3 | 3.2 | 4 | 0.75 | 32.4
3 | F3 | 1 | 1.2 | 1.2 | 0.45 | 2.16
4 | F4 | 3 | 1.9 | 1.9 | 0.45 | 10.26
5 | F6 | 3 | 2.9 | 2.55 | 0.6 | 19.62
6 | F9 | 1 | 2 | 3.2 | 0.45 | 4.68
7 | RF1 | 1 | 4.1 | 27 | 0.6 | 37.32
|  |  |  | TOTAL |  | 120.84
S.NO | DESCRIPTION | NO'S | Length (Mt) | Width (Mt) | Depth (Mt) | QUANTITY Sqm
1 | P1 | 2 | 0.9 | 0.5 | 1.93 | 10.808
2 | P1 | 2 | 0.9 | 0.5 | 1.93 | 10.808
3 | P2 | 1 | 0.55 | 0.55 | 1.93 | 4.246
4 | P2 | 1 | 0.55 | 0.55 | 2.08 | 4.576
5 | P3 | 1 | 0.65 | 0.65 | 1.93 | 5.018
6 | P3 | 1 | 0.65 | 0.65 | 1.93 | 5.018
7 | P4 | 1 | 0.8 | 0.8 | 1.93 | 6.176
8 | P4 | 1 | 0.8 | 0.8 | 1.93 | 6.176
9 | P5 | 1 | 0.8 | 0.8 | 1.93 | 6.176
10 | P5 | 1 | 0.8 | 0.8 | 1.93 | 6.176
11 | P6 | 1 | 0.55 | 0.55 | 1.93 | 4.246
12 | P6 | 1 | 0.55 | 0.55 | 1.93 | 4.246
13 | P7 | 3 | 1 | 0.6 | 1.93 | 18.528
14 | P7 | 2 | 1 | 0.6 | 1.78 | 11.392
15 | P8 | 1 | 0.45 | 0.45 | 2.08 | 3.744
16 | P7a/P8a | 1 |  | 3.9 | 1.78 | 6.942
17 | C1 | 1 | 0.6 | 0.6 | 2.08 | 4.992
18 | C1 | 1 | 0.6 | 0.6 | 1.93 | 4.632
19 | C2 | 1 | 0.45 | 0.45 | 2.08 | 3.744
|  |  |  | TOTAL |  | 127.644
FW.1B: FOOTING SHUTTERING QUANTITY PLINTH TO 4.5 M
S.NO | DESCRIPTION | NO'S | Length (Mt) | No.of sides | Depth (Mt) | QUANTITY Sqm
Plinth Beam
1 | PB1 | 1 | 5.2 | 2 | 0.6 | 6.24
2 | PB1 | 1 | 5.65 | 2 | 0.6 | 6.78
3 | PB1 | 1 | 5.4 | 2 | 0.6 | 6.48
4 | PB1 | 1 | 5.45 | 2 | 0.6 | 6.54
5 | PB2 | 1 | 5.2 | 2 | 0.6 | 6.24
6 | PB2 | 1 | 5.65 | 2 | 0.6 | 6.78
7 | PB2 | 1 | 5.4 | 2 | 0.6 | 6.48
8 | PB2 | 1 | 5.45 | 2 | 0.6 | 6.54
9 | PB3 | 2 | 3.425 | 2 | 0.6 | 8.22
10 | PB3 | 2 | 2.9 | 2 | 0.6 | 6.96
11 | PB3 | 2 | 5.375 | 2 | 0.6 | 12.9
12 | PB3 | 2 | 2.2 | 2 | 0.6 | 5.28
13 | PB3 | 2 | 2.825 | 2 | 0.6 | 6.78
14 | PB3 | 3 | 4.4 | 2 | 0.6 | 15.84
15 | PB3 | 1 | 2.5 | 2 | 0.6 | 3
16 | PB3 | 1 | 2.286 | 2 | 0.6 | 2.7432
17 | PB3 | 1 | 2.575 | 2 | 0.6 | 3.09
18 | PB4 | 2 | 9.1 | 1 | 0.75 | 13.65
19 | PB4 | 2 | 9.1 | 1 | 0.5 | 9.1
19 | PB4 | 2 | 10.9 | 2 | 0.2 | 8.72
20 | PB4 | 2 | 10.9 | 2 | 0.25 | 10.9
19 | PB5 | 1 | 2.375 | 2 | 0.6 | 2.85
|  |  |  | TOTAL |  | 162.1132

## Steel
FOOTING STEEL
S.NO | Description | NO'S | Direction |  | Size | Dia | Spacing | No.of Bars | Cutting Length | Total C.L | Unit Wt | Total Wt
1 | F1 | 2 | Bottom Mat | X-axis | 2.8*3.2 | 10 | 100 | 32 | 3.5 | 112 | 0.61652 | 138.1011
|  | 2 |  | Y-axis |  | 10 | 100 | 28 | 3.9 | 109.2 | 0.61652 | 134.6486
|  | 2 | Top mat | X-axis | 2.8*3.2 | 10 | 100 | 32 | 3.5 | 112 | 0.61652 | 138.1011
|  | 2 |  | Y-axis |  | 10 | 100 | 28 | 3.9 | 109.2 | 0.61652 | 134.6486
2 | F2 | 3 | Bottom Mat | X-axis | 3.4*4 | 12 | 125 | 32 | 4.25 | 136 | 0.88779 | 362.2195
|  | 3 |  | Y-axis |  | 12 | 125 | 27 | 4.85 | 130.95 | 0.88779 | 348.7694
|  | 3 | Top mat | X-axis | 3.4*4 | 10 | 100 | 40 | 4.25 | 170 | 0.61652 | 314.4266
|  | 3 |  | Y-axis |  | 10 | 100 | 34 | 4.85 | 164.9 | 0.61652 | 304.9938
3 | F3 | 1 | Bottom Mat | X-axis | 1.2*1.2 | 10 | 150 | 8 | 1.75 | 14 | 0.61652 | 8.6313
|  | 1 |  | Y-axis |  | 10 | 150 | 8 | 1.75 | 14 | 0.61652 | 8.6313
|  | 1 | Top mat | X-axis | 1.2*1.2 | 10 | 150 | 8 | 1.75 | 14 | 0.61652 | 8.6313
|  | 1 |  | Y-axis |  | 10 | 150 | 8 | 1.75 | 14 | 0.61652 | 8.6313
4 | F4 | 3 | Bottom Mat | X-axis | 1.9*1.9 | 10 | 125 | 15 | 2.45 | 36.75 | 0.61652 | 67.9716
|  | 3 |  | Y-axis |  | 10 | 125 | 15 | 2.45 | 36.75 | 0.61652 | 67.9716
|  | 3 | Top mat | X-axis | 1.9*1.9 | 10 | 150 | 13 | 2.45 | 31.85 | 0.61652 | 58.9088
|  | 3 |  | Y-axis |  | 10 | 150 | 13 | 2.45 | 31.85 | 0.61652 | 58.9088
5 | F6 | 3 | Bottom Mat | X-axis | 2.9*2.55 | 10 | 100 | 29 | 3.25 | 94.25 | 0.61652 | 174.3218
|  | 3 |  | Y-axis |  | 10 | 100 | 26 | 3.6 | 93.6 | 0.61652 | 173.1196
|  | 3 | Top mat | X-axis | 2.9*2.550 | 10 | 125 | 28 | 3.25 | 91 | 0.61652 | 168.3107
|  | 3 |  | Y-axis |  | 10 | 125 | 21 | 3.6 | 75.6 | 0.61652 | 139.8274
6 | F9 | 1 | Bottom Mat | X-axis | 2*3.2 | 10 | 125 | 26 | 2.55 | 66.3 | 0.61652 | 40.8755
|  | 1 |  | Y-axis |  | 10 | 125 | 16 | 3.75 | 60 | 0.61652 | 36.9914
|  | 1 | Top mat | X-axis | 2*3.2 | 10 | 125 | 26 | 2.55 | 66.3 | 0.61652 | 40.8755
|  | 1 |  | Y-axis |  | 10 | 125 | 16 | 3.75 | 60 | 0.61652 | 36.9914
7 | Shear Keys | 1 |  |  |  | 10 |  | 336 | 0.37 | 124.32 | 0.61652 | 76.6461
8 | RF1 | 1 | Bottom Mat | X-axis | 27*4.1 | 12 | 100 | 270 | 4.8 | 1296 | 0.88779 | 1150.5795
|  | 1 |  | Y-axis |  | 12 | 100 | 41 | 29.5 | 1209.5 | 0.88779 | 1073.7855
|  | 1 | Top mat | X-axis | 27*4.1 | 12 | 100 | 270 | 4.8 | 1296 | 0.88779 | 1150.5795
|  | 1 |  | Y-axis |  | 12 | 100 | 41 | 29.5 | 1209.5 | 0.88779 | 1073.7855
9 | Chair | 1 |  |  |  | 12 |  | 79 | 2.6 | 205.4 | 0.88779 | 182.3527
PEDASTAL VERTICAL STEEL
1 | P1 |  |  |  | 0.5*0.9
| Main Bar | 4 |  |  |  | 25 |  | 14 | 3.68 | 51.52 | 3.8533 | 794.0814
| Main Bar | 4 |  |  |  | 20 |  | 10 | 3.68 | 36.8 | 2.4661 | 363.0086
2 | P2 |  |  |  | 0.55*0.55
| Main Bar | 2 |  |  |  | 16 |  | 8 | 2.78 | 22.24 | 1.5783 | 70.2027
| Main Bar | 2 |  |  |  | 12 |  | 8 | 2.78 | 22.24 | 0.88779 | 39.489
3 | P3 |  |  |  | 0.65*0.65
| Main Bar | 2 |  |  |  | 20 |  | 4 | 2.78 | 11.12 | 2.4661 | 54.8459
| Main Bar | 2 |  |  |  | 16 |  | 16 | 2.78 | 44.48 | 1.5783 | 140.4054
4 | P4 |  |  |  | 0.8*0.8
| Main Bar | 2 |  |  |  | 20 |  | 4 | 2.78 | 11.12 | 2.4661 | 54.8459
| Main Bar | 2 |  |  |  | 16 |  | 24 | 2.78 | 66.72 | 1.5783 | 210.6081
5 | P5 |  |  |  | 0.8*0.8
| Main Bar | 2 |  |  |  | 20 |  | 4 | 2.78 | 11.12 | 2.4661 | 54.8459
| Main Bar | 2 |  |  |  | 16 |  | 24 | 2.78 | 66.72 | 1.5783 | 210.6081
6 | P6 |  |  |  | 0.55*0.55
| Main Bar | 2 |  |  |  | 16 |  | 16 | 3.58 | 57.28 | 1.5783 | 180.8099
7 | P7 |  |  |  | 0.6*1.0
| Main Bar | 5 |  |  |  | 25 |  | 20 | 3.68 | 73.6 | 3.8533 | 1418.0025
| Main Bar | 5 |  |  |  | 20 |  | 8 | 3.68 | 29.44 | 2.4661 | 363.0086
8 | P8 |  |  |  | 0.45*0.45
| Main Bar | 1 |  |  |  | 16 |  | 4 | 2.78 | 11.12 | 1.5783 | 17.5507
| Main Bar | 1 |  |  |  | 12 |  | 8 | 2.78 | 22.24 | 0.88779 | 19.7445
9 | C1 |  |  |  | 0.45*0.45
| Main Bar | 2 |  |  |  | 20 |  | 4 | 2.78 | 11.12 | 2.4661 | 54.8459
| Main Bar | 2 |  |  |  | 16 |  | 16 | 2.78 | 44.48 | 1.5783 | 140.4054
10 | C1 |  |  |  | 0.45*0.45
| Main Bar | 2 |  |  |  | 20 |  | 4 | 2.78 | 11.12 | 2.4661 | 54.8459
| Main Bar | 2 |  |  |  | 16 |  | 4 | 2.78 | 11.12 | 1.5783 | 35.1014
11 | P7a/P8a |  |  |  | 3.4*3.8
| Main Bar | 1 |  |  |  | 25 |  | 20 | 2.78 | 55.6 | 3.8533 | 214.2417
| Main Bar | 1 |  |  |  | 20 |  | 8 | 2.78 | 22.24 | 2.4661 | 54.8459
| Main Bar | 1 |  |  |  | 16 |  | 2 | 2.78 | 5.56 | 1.5783 | 8.7753
| Main Bar | 1 |  |  |  | 12 |  | 6 | 2.78 | 16.68 | 0.88779 | 14.8084
PEDASTAL STIRRUPS STEEL
1 | P1
| Stirrups 1 | 4 |  |  | 0.5*0.9 | 8 | 100 | 34 | 2.63 | 89.42 | 0.39457 | 141.1314
| Stirrups 2 | 4 |  |  |  | 8 | 100 | 34 | 1.2 | 40.8 | 0.39457 | 64.3946
| Stirrups 3 | 4 |  |  |  | 8 | 100 | 34 | 1.2 | 40.8 | 0.39457 | 64.3946
| Link 1 | 4 |  |  |  | 8 | 100 | 34 | 0.57 | 19.38 | 0.39457 | 30.5874
| Link 2 | 4 |  |  |  | 8 | 100 | 34 | 0.57 | 19.38 | 0.39457 | 30.5874
| Link 3 | 4 |  |  |  | 8 | 100 | 34 | 0.57 | 19.38 | 0.39457 | 30.5874
| Link 4 | 4 |  |  |  | 8 | 100 | 34 | 0.97 | 32.98 | 0.39457 | 52.0523
| Link 5 | 4 |  |  |  | 8 | 100 | 34 | 0.97 | 32.98 | 0.39457 | 52.0523
2 | P2
| Stirrups 1 | 2 |  |  | 0.55*0.55 | 8 | 100 | 26 | 2.04 | 53.04 | 0.39457 | 41.8565
| Stirrups 2 | 2 |  |  |  | 8 | 100 | 26 | 1.34 | 34.84 | 0.39457 | 27.494
| Stirrups 3 | 2 |  |  |  | 8 | 100 | 26 | 1.34 | 34.84 | 0.39457 | 27.494
| Link 1 | 2 |  |  |  | 8 | 100 | 26 | 0.63 | 16.38 | 0.39457 | 12.9263
| Link 2 | 2 |  |  |  | 8 | 100 | 26 | 0.63 | 16.38 | 0.39457 | 12.9263
3 | P3 |  |  |  | 0.65*0.65
| Stirrups 1 | 2 |  |  |  | 8 | 100 | 26 | 2.44 | 63.44 | 0.39457 | 50.0636
| Stirrups 2 | 2 |  |  |  | 8 | 100 | 26 | 1.53 | 39.78 | 0.39457 | 31.3924
| Stirrups 3 | 2 |  |  |  | 8 | 100 | 26 | 1.53 | 39.78 | 0.39457 | 31.3924
| Stirrups 4 | 2 |  |  |  | 8 | 100 | 26 | 1.53 | 39.78 | 0.39457 | 31.3924
| Stirrups 5 | 2 |  |  |  | 8 | 100 | 26 | 1.53 | 39.78 | 0.39457 | 31.3924
4 | P4 |  |  |  | 0.8*0.8
| Stirrups 1 | 2 |  |  |  | 8 | 100 | 26 | 3.04 | 79.04 | 0.39457 | 62.3744
| Stirrups 2 | 2 |  |  |  | 8 | 100 | 26 | 1.81 | 47.06 | 0.39457 | 37.1374
| Stirrups 3 | 2 |  |  |  | 8 | 100 | 26 | 1.81 | 47.06 | 0.39457 | 37.1374
| Stirrups 4 | 2 |  |  |  | 8 | 100 | 26 | 1.81 | 47.06 | 0.39457 | 37.1374
| Stirrups 5 | 2 |  |  |  | 8 | 100 | 26 | 1.81 | 47.06 | 0.39457 | 37.1374
| Link 1 | 2 |  |  |  | 8 | 100 | 26 | 0.88 | 22.88 | 0.39457 | 18.0557
| Link 2 | 2 |  |  |  | 8 | 100 | 26 | 0.88 | 22.88 | 0.39457 | 18.0557
| Link 3 | 2 |  |  |  | 8 | 100 | 26 | 0.88 | 22.88 | 0.39457 | 18.0557
| Link 4 | 2 |  |  |  | 8 | 100 | 26 | 0.88 | 22.88 | 0.39457 | 18.0557
| Link 5 | 2 |  |  |  | 8 | 100 | 26 | 0.88 | 22.88 | 0.39457 | 18.0557
5 | P5 |  |  |  | 0.8*0.8
| Stirrups 1 | 2 |  |  |  | 8 | 100 | 26 | 3.04 | 79.04 | 0.39457 | 62.3744
| Stirrups 2 | 2 |  |  |  | 8 | 100 | 26 | 1.81 | 47.06 | 0.39457 | 37.1374
| Stirrups 3 | 2 |  |  |  | 8 | 100 | 26 | 1.81 | 47.06 | 0.39457 | 37.1374
| Stirrups 4 | 2 |  |  |  | 8 | 100 | 26 | 1.81 | 47.06 | 0.39457 | 37.1374
| Stirrups 5 | 2 |  |  |  | 8 | 100 | 26 | 1.81 | 47.06 | 0.39457 | 37.1374
| Link 1 | 2 |  |  |  | 8 | 100 | 26 | 0.88 | 22.88 | 0.39457 | 18.0557
| Link 2 | 2 |  |  |  | 8 | 100 | 26 | 0.88 | 22.88 | 0.39457 | 18.0557
| Link 3 | 2 |  |  |  | 8 | 100 | 26 | 0.88 | 22.88 | 0.39457 | 18.0557
| Link 4 | 2 |  |  |  | 8 | 100 | 26 | 0.88 | 22.88 | 0.39457 | 18.0557
6 | P6 |  |  |  | 0.55*0.55
| Stirrups 1 | 2 |  |  |  | 8 | 100 | 26 | 2.04 | 53.04 | 0.39457 | 41.8565
| Stirrups 2 | 2 |  |  |  | 8 | 100 | 26 | 1.34 | 34.84 | 0.39457 | 27.494
| Stirrups 3 | 2 |  |  |  | 8 | 100 | 26 | 1.34 | 34.84 | 0.39457 | 27.494
| Link 1 | 2 |  |  |  | 8 | 100 | 26 | 0.63 | 16.38 | 0.39457 | 12.9263
| Link 2 | 2 |  |  |  | 8 | 100 | 26 | 0.63 | 16.38 | 0.39457 | 12.9263
7 | P7 |  |  |  | 0.6*1.0
| Stirrups 1 | 5 |  |  |  | 8 | 100 | 34 | 2.27 | 77.18 | 0.39457 | 152.2663
| Stirrups 2 | 5 |  |  |  | 8 | 100 | 34 | 1.4 | 47.6 | 0.39457 | 93.9088
| Stirrups 3 | 5 |  |  |  | 8 | 100 | 34 | 1.4 | 47.6 | 0.39457 | 93.9088
| Stirrups 4 | 5 |  |  |  | 8 | 100 | 34 | 1.4 | 47.6 | 0.39457 | 93.9088
| Stirrups 5 | 5 |  |  |  | 8 | 100 | 34 | 1.41 | 47.94 | 0.39457 | 94.5795
| Stirrups 6 | 5 |  |  |  | 8 | 100 | 34 | 1.41 | 47.94 | 0.39457 | 94.5795
| Link 1 | 5 |  |  |  | 8 | 100 | 34 | 0.68 | 23.12 | 0.39457 | 45.6128
| Link 2 | 5 |  |  |  | 8 | 100 | 34 | 0.68 | 23.12 | 0.39457 | 45.6128
8 | P8 |  |  |  | 0.45*0.45
| Stirrups 1 | 1 |  |  |  | 8 | 100 | 26 | 1.64 | 42.64 | 0.39457 | 16.8247
| Link 1 | 1 |  |  |  | 8 | 100 | 26 | 0.53 | 13.78 | 0.39457 | 5.4372
| Link 2 | 1 |  |  |  | 8 | 100 | 26 | 0.53 | 13.78 | 0.39457 | 5.4372
| Link 3 | 1 |  |  |  | 8 | 100 | 26 | 0.53 | 13.78 | 0.39457 | 5.4372
| Link 4 | 1 |  |  |  | 8 | 100 | 26 | 0.53 | 13.78 | 0.39457 | 5.4372
9 | C1 |  |  |  | 0.45*0.45
| Stirrups 1 | 2 |  |  |  | 8 | 100 | 26 | 2.09 | 54.34 | 0.39457 | 42.8824
| Stirrups 2 | 2 |  |  |  | 8 | 100 | 26 | 1.26 | 32.76 | 0.39457 | 25.8525
| Stirrups 3 | 2 |  |  |  | 8 | 100 | 26 | 1.26 | 32.76 | 0.39457 | 25.8525
| Stirrups 4 | 2 |  |  |  | 8 | 100 | 26 | 1.26 | 32.76 | 0.39457 | 25.8525
| Stirrups 5 | 2 |  |  |  | 8 | 100 | 26 | 1.26 | 32.76 | 0.39457 | 25.8525
10 | C2 |  |  |  | 0.45*0.45
| Stirrups 1 | 2 |  |  |  | 8 | 100 | 26 | 2.09 | 54.34 | 0.39457 | 42.8824
| Stirrups 2 | 2 |  |  |  | 8 | 100 | 26 | 2.09 | 54.34 | 0.39457 | 42.8824
| P7a/P8a |  |  |  | 3.4*3.8
| Stirrups 1 | 1 |  |  |  | 8 | 100 | 34 | 4.97 | 168.98 | 0.39457 | 66.6752
| Stirrups 2 | 1 |  |  |  | 8 | 100 | 34 | 1.67 | 56.78 | 0.39457 | 22.4039
| Stirrups 3 | 1 |  |  |  | 8 | 100 | 34 | 1.67 | 56.78 | 0.39457 | 22.4039
| Stirrups 4 | 1 |  |  |  | 8 | 100 | 34 | 1.67 | 56.78 | 0.39457 | 22.4039
| Stirrups 5 | 1 |  |  |  | 8 | 100 | 34 | 1.66 | 56.44 | 0.39457 | 22.2698
| Stirrups 6 | 1 |  |  |  | 8 | 100 | 34 | 1.66 | 56.44 | 0.39457 | 22.2698
| Link 1 | 1 |  |  |  | 8 | 100 | 34 | 0.68 | 23.12 | 0.39457 | 9.1226
| Link 2 | 1 |  |  |  | 8 | 100 | 34 | 0.68 | 23.12 | 0.39457 | 9.1226
| Link 3 | 1 |  |  |  | 8 | 100 | 34 | 0.53 | 18.02 | 0.39457 | 7.1102
| Link 4 | 1 |  |  |  | 8 | 100 | 34 | 0.53 | 18.02 | 0.39457 | 7.1102
| Link 5 | 1 |  |  |  | 8 | 100 | 34 | 0.38 | 12.92 | 0.39457 | 5.0979
| Link 6 | 1 |  |  |  | 8 | 100 | 34 | 0.38 | 12.92 | 0.39457 | 5.0979
PLINTH BEAM STEEL
1 | Grid (A-K)&(1) PB1 |  |  |  | 0.3*0.6
| Bottom Bar | 1 |  |  |  | 20 |  | 3 | 27.5 | 82.5 | 2.4661 | 203.4525
| Bottom Bar | 1 |  |  |  | 16 |  | 3 | 27.1 | 81.3 | 1.5783 | 128.3157
| Top Bar | 1 |  |  |  | 20 |  | 3 | 27.5 | 82.5 | 2.4661 | 203.4525
| Extra | 1 |  |  |  | 20 |  | 6 | 1.8 | 10.8 | 2.4661 | 26.6338
| Extra | 1 |  |  |  | 20 |  | 9 | 3.2 | 28.8 | 2.4661 | 71.0234
| Shear Left | 1 |  |  |  | 8 | 100 | 20 | 1.75 | 35 | 0.39457 | 13.8101
| Shear Mid | 1 |  |  |  | 8 | 150 | 14 | 1.75 | 24.5 | 0.39457 | 9.6671
| Shear Right | 1 |  |  |  | 8 | 100 | 20 | 1.75 | 35 | 0.39457 | 13.8101
| Shear Left | 1 |  |  |  | 8 | 100 | 22 | 1.75 | 38.5 | 0.39457 | 15.1911
| Shear Mid | 1 |  |  |  | 8 | 150 | 15 | 1.75 | 26.25 | 0.39457 | 10.3576
| Shear Right | 1 |  |  |  | 8 | 100 | 22 | 1.75 | 38.5 | 0.39457 | 15.1911
| Shear Left | 1 |  |  |  | 8 | 100 | 21 | 1.75 | 36.75 | 0.39457 | 14.5006
| Shear Mid | 1 |  |  |  | 8 | 150 | 14 | 1.75 | 24.5 | 0.39457 | 9.6671
| Shear Right | 1 |  |  |  | 8 | 100 | 21 | 1.75 | 36.75 | 0.39457 | 14.5006
| Shear Left | 1 |  |  |  | 8 | 100 | 21 | 1.75 | 36.75 | 0.39457 | 14.5006
| Shear Mid | 1 |  |  |  | 8 | 150 | 14 | 1.75 | 24.5 | 0.39457 | 9.6671
| Shear Right | 1 |  |  |  | 8 | 100 | 21 | 1.75 | 36.75 | 0.39457 | 14.5006
2 | Grid (A-K) &(4) PB2 |  |  |  | 0.3*0.6
| Bottom Bar | 1 |  |  |  | 20 |  | 3 | 27.5 | 82.5 | 2.4661 | 203.4525
| Bottom Bar | 1 |  |  |  | 16 |  | 3 | 27.1 | 81.3 | 1.5783 | 128.3157
| Top Bar | 1 |  |  |  | 20 |  | 3 | 27.5 | 82.5 | 2.4661 | 203.4525
| Extra | 1 |  |  |  | 16 |  | 6 | 1.8 | 10.8 | 1.5783 | 17.0456
| Extra | 1 |  |  |  | 16 |  | 9 | 3.2 | 28.8 | 1.5783 | 45.455
| Shear Left | 1 |  |  |  | 8 | 100 | 20 | 1.75 | 35 | 0.39457 | 13.8101
| Shear Mid | 1 |  |  |  | 8 | 150 | 14 | 1.75 | 24.5 | 0.39457 | 9.6671
| Shear Right | 1 |  |  |  | 8 | 100 | 20 | 1.75 | 35 | 0.39457 | 13.8101
| Shear Left | 1 |  |  |  | 8 | 100 | 22 | 1.75 | 38.5 | 0.39457 | 15.1911
| Shear Mid | 1 |  |  |  | 8 | 150 | 15 | 1.75 | 26.25 | 0.39457 | 10.3576
| Shear Right | 1 |  |  |  | 8 | 100 | 22 | 1.75 | 38.5 | 0.39457 | 15.1911
| Shear Left | 1 |  |  |  | 8 | 100 | 21 | 1.75 | 36.75 | 0.39457 | 14.5006
| Shear Mid | 1 |  |  |  | 8 | 150 | 14 | 1.75 | 24.5 | 0.39457 | 9.6671
| Shear Right | 1 |  |  |  | 8 | 100 | 21 | 1.75 | 36.75 | 0.39457 | 14.5006
| Shear Left | 1 |  |  |  | 8 | 100 | 21 | 1.75 | 36.75 | 0.39457 | 14.5006
| Shear Mid | 1 |  |  |  | 8 | 150 | 14 | 1.75 | 24.5 | 0.39457 | 9.6671
| Shear Right | 1 |  |  |  | 8 | 100 | 21 | 1.75 | 36.75 | 0.39457 | 14.5006
3 | Grid (B-J)& (2&3) PB3 |  |  |  | 0.3*0.6
| Bottom Bar | 2 |  |  |  | 16 |  | 2 | 23.13 | 46.26 | 1.5783 | 146.0242
| Bottom Bar | 2 |  |  |  | 12 |  | 1 | 22.73 | 22.73 | 0.88779 | 40.3591
| Top Bar | 2 |  |  |  | 16 |  | 2 | 23.13 | 46.26 | 1.5783 | 146.0242
| Top Bar | 2 |  |  |  | 12 |  | 1 | 22.73 | 22.73 | 0.88779 | 40.3591
| Shear Left 1 | 2 |  |  |  | 8 | 100 | 14 | 1.75 | 24.5 | 0.39457 | 19.3342
| Shear Mid 1 | 2 |  |  |  | 8 | 150 | 10 | 1.75 | 17.5 | 0.39457 | 13.8101
| Shear Right 1 | 2 |  |  |  | 8 | 100 | 14 | 1.75 | 24.5 | 0.39457 | 19.3342
| Shear Left 2 | 2 |  |  |  | 8 | 100 | 13 | 1.75 | 22.75 | 0.39457 | 17.9531
| Shear Mid 2 | 2 |  |  |  | 8 | 150 | 9 | 1.75 | 15.75 | 0.39457 | 12.4291
| Shear Right 2 | 2 |  |  |  | 8 | 100 | 13 | 1.75 | 22.75 | 0.39457 | 17.9531
| Shear Left 3 | 2 |  |  |  | 8 | 100 | 21 | 1.75 | 36.75 | 0.39457 | 29.0012
| Shear Mid 3 | 2 |  |  |  | 8 | 150 | 15 | 1.75 | 26.25 | 0.39457 | 20.7152
| Shear Right 3 | 2 |  |  |  | 8 | 100 | 21 | 1.75 | 36.75 | 0.39457 | 29.0012
| Shear Left 4 | 2 |  |  |  | 8 | 100 | 8 | 1.75 | 14 | 0.39457 | 11.0481
| Shear Mid 4 | 2 |  |  |  | 8 | 150 | 6 | 1.75 | 10.5 | 0.39457 | 8.2861
| Shear Right 4 | 2 |  |  |  | 8 | 100 | 8 | 1.75 | 14 | 0.39457 | 11.0481
| Shear Left 5 | 2 |  |  |  | 8 | 100 | 26 | 1.75 | 45.5 | 0.39457 | 35.9063
| Shear Mid 5 | 2 |  |  |  | 8 | 150 | 9 | 1.75 | 15.75 | 0.39457 | 12.4291
| Shear Right 5 | 2 |  |  |  | 8 | 100 | 26 | 1.75 | 45.5 | 0.39457 | 35.9063
4 | Grid(B,C&J)& (2&3) PB3 |  |  |  | 0.3*0.6
| Bottom Bar | 3 |  |  |  | 16 |  | 2 | 6.52 | 13.04 | 1.5783 | 61.743
| Bottom Bar | 3 |  |  |  | 12 |  | 1 | 6.52 | 6.52 | 0.88779 | 17.3652
| Top Bar | 3 |  |  |  | 16 |  | 2 | 6.52 | 13.04 | 1.5783 | 61.743
| Top Bar | 3 |  |  |  | 12 |  | 1 | 6.52 | 6.52 | 0.88779 | 17.3652
| Shear Left 1 | 3 |  |  |  | 8 | 100 | 18 | 1.75 | 31.5 | 0.39457 | 37.2873
| Shear Mid 1 | 3 |  |  |  | 8 | 150 | 12 | 1.75 | 21 | 0.39457 | 24.8582
| Shear Right 1 | 3 |  |  |  | 8 | 100 | 18 | 1.75 | 31.5 | 0.39457 | 37.2873
5 | Grid( G-H) PB3 |  |  |  | 0.3*0.6
| Bottom Bar | 1 |  |  |  | 16 |  | 2 | 6.52 | 13.04 | 1.5783 | 20.581
| Bottom Bar | 1 |  |  |  | 12 |  | 1 | 6.52 | 6.52 | 0.88779 | 5.7884
| Top Bar | 1 |  |  |  | 16 |  | 2 | 6.52 | 13.04 | 1.5783 | 20.581
| Top Bar | 1 |  |  |  | 12 |  | 1 | 1.75 | 1.75 | 0.88779 | 1.5536
| Shear Left 1 | 1 |  |  |  | 8 |  | 10 | 1.75 | 17.5 | 0.39457 | 6.9051
| Shear Mid 1 | 1 |  |  |  | 8 |  | 7 | 1.75 | 12.25 | 0.39457 | 4.8335
| Shear Right 1 | 1 |  |  |  | 8 |  | 10 | 1.75 | 17.5 | 0.39457 | 6.9051
6 | Grid(H-J) PB3 |  |  |  | 0.3*0.6
| Bottom Bar | 1 |  |  |  | 16 |  | 2 | 6.52 | 13.04 | 1.5783 | 20.581
| Bottom Bar | 1 |  |  |  | 12 |  | 1 | 6.52 | 6.52 | 0.88779 | 5.7884
| Top Bar | 1 |  |  |  | 16 |  | 2 | 6.52 | 13.04 | 1.5783 | 20.581
| Top Bar | 1 |  |  |  | 12 |  | 1 | 6.52 | 6.52 | 0.88779 | 5.7884
| Shear Left 1 | 1 |  |  |  | 8 |  | 10 | 1.75 | 17.5 | 0.39457 | 6.9051
| Shear Mid 1 | 1 |  |  |  | 8 |  | 7 | 1.75 | 12.25 | 0.39457 | 4.8335
| Shear Right 1 | 1 |  |  |  | 8 |  | 10 | 1.75 | 17.5 | 0.39457 | 6.9051
7 | Grid (J)& (1-2) PB3 |  |  |  | 0.3*0.6
| Bottom Bar | 1 |  |  |  | 16 |  | 2 | 6.52 | 13.04 | 1.5783 | 20.581
| Bottom Bar | 1 |  |  |  | 12 |  | 1 | 6.52 | 6.52 | 0.88779 | 5.7884
| Top Bar | 1 |  |  |  | 16 |  | 2 | 6.52 | 13.04 | 1.5783 | 20.581
| Top Bar | 1 |  |  |  | 12 |  | 1 | 6.52 | 6.52 | 0.88779 | 5.7884
| Shear Left 1 | 1 |  |  |  | 8 |  | 11 | 1.75 | 19.25 | 0.39457 | 7.5956
| Shear Mid 1 | 1 |  |  |  | 8 |  | 8 | 1.75 | 14 | 0.39457 | 5.524
| Shear Right 1 | 1 |  |  |  | 8 |  | 11 | 1.75 | 19.25 | 0.39457 | 7.5956
8 | Grid(A&K)&(1-4) PB4 |  |  |  | 0.45*0.75
| Bottom Bar | 2 |  |  |  | 20 |  | 3 | 12.16 | 36.48 | 2.4661 | 179.926
| Bottom Bar | 2 |  |  |  | 20 |  | 2 | 12.16 | 24.32 | 2.4661 | 119.9507
| Top Bar | 2 |  |  |  | 20 |  | 3 | 12.16 | 36.48 | 2.4661 | 179.926
| Extra | 2 |  |  |  | 20 |  | 4 | 3.38 | 13.52 | 2.4661 | 66.6831
| Bottom & Top Bar | 2 |  |  |  | 10 |  | 4 | 11.02 | 44.08 | 0.61652 | 54.3527
| Shear Left 1 | 2 |  |  |  | 10 | 100 | 31 | 2.35 | 72.85 | 0.61652 | 89.8274
| Shear Mid 1 | 2 |  |  |  | 10 | 150 | 21 | 2.35 | 49.35 | 0.61652 | 60.8508
| Shear Right 1 | 2 |  |  |  | 10 | 100 | 31 | 2.35 | 72.85 | 0.61652 | 89.8274
| Stirrups 1 | 2 |  |  |  | 10 | 100 | 109 | 1.93 | 210.37 | 0.61652 | 259.3958
9 | Grid(G) &(1-2)PB5 |  |  |  | 0.3*0.6
| Bottom Bar | 1 |  |  |  | 16 |  | 3 | 4.63 | 13.89 | 1.5783 | 21.9226
| Bottom Bar | 1 |  |  |  | 12 |  | 2 | 4.63 | 9.26 | 0.88779 | 8.221
| Top Bar | 1 |  |  |  | 16 |  | 3 | 4.63 | 13.89 | 1.5783 | 21.9226
| Extra | 1 |  |  |  | 16 |  | 4 | 1.39 | 5.56 | 1.5783 | 8.7753
| Shear Left 1 | 1 |  |  |  | 8 | 100 | 11 | 1.75 | 19.25 | 0.39457 | 7.5956
| Shear Mid 1 | 1 |  |  |  | 8 | 150 | 8 | 1.75 | 14 | 0.39457 | 5.524
| Shear Right 1 | 1 |  |  |  | 8 | 100 | 11 | 1.75 | 19.25 | 0.39457 | 7.5956
10 | Stub Columns |  |  |  | 0.23*0.23
| Main Bar | 8 |  |  |  | 10 |  | 4 | 2.17 | 8.68 | 0.61652 | 42.8113
| Stirrups 1 | 8 |  |  |  | 8 | 200 | 9 | 0.75 | 6.75 | 0.39457 | 21.307
| Main Bar | 8 |  |  |  | 10 |  | 4 | 1.67 | 6.68 | 0.61652 | 32.947
| Stirrups 1 | 8 |  |  |  | 8 | 200 | 6 | 0.75 | 4.5 | 0.39457 | 14.2047
[11 empty] | TOTAL WT MT | 18.9019